## Face B (2)
MAHARASTRA INDUSTRIAL DEVELOPMENT CORPORATION
( A Government of Maharashtra Undertaking )
NAME OF WORK :- |  | M&R TO W/S/S AT NAGOTHANE INDUSTRIAL AREA… REPAIRING & PAITING OF STAFF QUARTERS IN WTP COLONY AT NAGOTHANE
ESTIMATED COST :-
|  | REPAIRING & PAITING OF STAFF QUARTERS IN WTP COLONY AT NAGOTHANE |  |  | 4854364.358
|  |  |  | Total Rs. | 4854364.358
| ADD 5% CONTINGENCIES :- |  |  | Rs. | 242718.2179
|  |  |  | Total Rs. | 5097082.5759 | NET
|  |  |  | Say Rs. | 5097100 | (NET)
Deputy Engineer,
M.I.D.C. Sub-Division
ALIBAG
MAHARASTRA INDUSTRIAL DEVELOPMENT CORPORATION
( A Government of Maharashtra Undertaking )
| NAME OF WORK :- | M & R to Roads in Patalganga Industrial Area….
#REF!
Attending pre-monsoon and during monsoon work, cleaning of road side built-up gutters, C. D. works etc.
ESTIMATED COST :-
|  |  | Rs. | #REF!
| ADD 5% CONTINGENCIES :- |  | Rs. | #REF!
|  | Total | Rs. | #REF!
|  | SAY | Rs. | 10,45,93,200.00 | (Net)
Deputy Engineer,
M.I.D.C. Sub-Division
PATALGANGA
MAHARASTRA INDUSTRIAL DEVELOPMENT CORPORATION
( A Government of Maharashtra Undertaking )
| NAME OF WORK :- | Patalganga Indl.Area....M & R to W/ S/ Scheme .. Providing & fixing 7 rows G.I. barbed wire fencing around Old pure water sump at 54.00 MLD WTP.
Attending pre-monsoon and during monsoon work, cleaning of road side built-up gutters, C. D. works etc.
ABSTRACT
ESTIMATED COST :-
| Providing & fixing 7 rows G.I. barbed wire fencing around Old pure water sump at 54.00 MLD WTP. |  | Rs. | 47576.25
|  | Total | Rs. | 47576.25
| ADD 5% CONTINGENCIES :- |  | Rs. | 2378.8125
|  | Total | Rs. | 49955.0625
|  | SAY | Rs. | 49960 | (Net)
Deputy Engineer,
M.I.D.C. Sub-Division
PATALGANGA
MAHARASTRA INDUSTRIAL DEVELOPMENT CORPORATION
( A Government of Maharashtra Undertaking )
| NAME OF WORK :- | M& R to Roads in Patalganga Industrial Area…. ..
Providing & fixing of MIDC layout & MIDC name baord in Patalganga Industrial Area….
| ESTIMATED COST :- |  |  | 194800
| ADD 5% CONTINGENCIES :- |  | Rs. | 9740
|  | Total | Rs. | 204540
|  | SAY | Rs. | 2,04,600.00 | (Net)
Deputy Engineer,
M.I.D.C. Sub-Division
PATALGANGA

## Face F
MAHARASTRA INDUSTRIAL DEVELOPMENT CORPORATION
( A Government of Maharashtra Undertaking )
ESTIMATE
| NAME OF WORK :- | M&R TO W/S/S AT NAGOTHANE INDUSTRIAL AREA… REPAIRING & PAITING OF STAFF QUARTERS IN WTP COLONY AT NAGOTHANE
Patalganga Indl. Area… Development of plot & premices @ newly constructed Jack-Well..
| ESTIMATED COST :- | Net :- | Rs. | 5097100 | ( NET )
|  | Gross :- | Rs.
REFERANCE TO ADMINISTRATIVE
APPROVAL
| TECHNICAL SANCTION :- | For Rs. | ………………………………. ( Net)
Granted by……………………………. …. vide
his register item No……………………………
for the month of ………………………………
| ESTIMATE PREPARED BY :- | Name and Designation : - Alat A A Assistant Engineer
Signature ………………………………………..
| ESTIMATE CHECKED BY :- | Name and Designation :- S.A.Kumbhar |  |  | Asstt. Engineer,
Signature ……………………………………..
Deputy Engineer
Executive Engineer
Suprintending Engineer
Chief Engineer

## meas Colony 20.05.15
M E A S U R E M E N T S
Name of Work :- |  | M&R TO W/S/S AT NAGOTHANE INDUSTRIAL AREA… REPAIRING & PAITING OF STAFF QUARTERS IN WTP COLONY AT NAGOTHANE
Name of Work :- |  | M&R TO W/S/S AT NAGOTHANE INDUSTRIAL AREA... REPAIRING & PAINTING OF STAFF QUARTERS IN WTP COLONY AT NAGOTHANE
Item No. | Ref.to CSR | Description of Item | No. | Length | Breath | Depth | Quantity | Unit | Rate | Amount
1 | Gen/A/10 | Open excavation for road works, side gutters
|  | For Plinth Protection Class III L/S & S/S | 2 | 16 | 1.5 | 0.5 | 24 | m³
|  |  | 2 | 15.5 | 1.5 | 0.5 | 23.25 | m³
|  | Add extra for front side | 2 | 3 | 1.5 | 0.5 | 4.5 | m³
|  | For Plinth Protection Class IV L/S & S/S | 2 | 21 | 1.5 | 0.5 | 31.5 | m³
|  |  | 2 | 7.5 | 1.5 | 0.5 | 11.25 | m³
|  | Add extra for front side | 2 | 3 | 1.5 | 0.5 | 4.5 | m³
m³
[5 empty] | Total |  | 99 | m³
[5 empty] | Say |  | 99 | m³ | 150 | 14850
2 | Gen/B/7 | Removing tiled flooring in all types of tiling or flooring i.e. Shahabad, Kotah, Cement, ….. with all leads & lifts.
|  | For Plinth Protection Class III L/S & S/S | 2 | 16 | 1.5 |  | 48 | m³
|  |  | 2 | 15.5 | 1.5 |  | 46.5 | m³
|  | For Plinth Protection Class IV L/S & S/S | 2 | 21 | 1.5 |  | 63 | m²
|  |  | 2 | 7.5 | 1.5 |  | 22.5 | m²
Flooring
Class III (Internal)
|  | Living Room | 8 | 3.05 | 3.6 |  | 87.84 | m²
|  | Skirting | 8 | 3.05 | 3.6 | 0.1 | 8.784 | m²
|  | Bed Room | 8 | 3.05 | 3.05 |  | 74.42 | m²
|  | Skirting | 8 | 3.05 | 3.05 | 0.1 | 7.442 | m²
|  | Kit.Room | 8 | 3.05 | 2.12 |  | 51.728 | m²
|  | Skirting | 8 | 3.05 | 2.12 | 0.1 | 5.1728 | m²
|  | Bath | 8 | 1.9 | 1.07 |  | 16.264 | m²
|  | Removing Dado | 8 | 1.9 | 1.07 | 1.5 | 24.396 | m²
|  | W.C. | 8 | 1.08 | 0.95 |  | 8.208 | m²
|  | Removing Dado | 8 | 1.08 | 0.95 | 1.5 | 12.312 | m²
|  | Passage | 8 | 3.05 | 2.14 |  | 52.216 | m²
|  | Comman Passage @ Ground | 1 | 5.1 | 2.15 |  | 10.965 | m²
|  | Comman Passage @ Ist Floor & IInd Floor | 2 | 2.5 | 2.15 |  | 10.75 | m²
|  | Staircsae Head Room Slab | 1 | 5.2 | 2.15 |  | 11.18 | m²
|  | Mid Landing | 2 | 2.15 | 1.2 |  | 5.16 | m²
|  | Waist Slab of Flight | 4 | 0.95 | 3 |  | 11.4 | m²
Class IV (Internal)
|  | Living Room | 12 | 3.05 | 3.75 |  | 137.25 | m²
|  | Skirting | 12 | 3.05 | 3.75 | 0.1 | 13.725 | m²
|  | Kit.Room | 12 | 3.05 | 3.05 |  | 111.63 | m²
|  | Skirting | 8 | 3.05 | 3.05 | 0.1 | 7.442 | m²
|  | Passage | 12 | 0.98 | 2.52 |  | 29.6352 | m²
|  | Bath | 12 | 1.22 | 1.22 |  | 17.8608 | m²
|  | W.C. | 12 | 0.95 | 1.22 |  | 13.908 | m²
|  | Comman Passage @ Ground | 1 | 5.307 | 2.15 |  | 11.4101 | m²
|  | Comman Passage @ Ist Floor & IIst Floor | 2 | 3.74 | 2.15 |  | 16.082 | m²
|  | Staircsae Head Room Slab | 1 | 2.15 | 5.2 |  | 11.18 | m²
|  | Mid Landing | 3 | 2.15 | 1.2 |  | 7.74 | m²
|  | Waist Slab of Flight | 6 | 0.95 | 3 |  | 17.1 | m²
For Kitchen otta
|  | Class III | 8 | 2.125 | 0.7 |  | 11.9 | m³
|  | Class IV | 12 | 3.05 | 0.7 |  | 25.62 | m³
[5 empty] | Total |  | 1010.7209 | m²
[5 empty] | Say |  | 1011 | m² | 45 | 45495
3 | Bd/A/19 | Providing and laying ceramic tiles/antiskid ceramic tiles ( Bell, Spartek, Johnson, Pedders, Kajaria,RAK etc). conforming to IS:13712-1993, of approved colour including cement float, filling the joints with matching colour, with pigments added to white cement slurry cleaning etc. complete.( Basic rate of tiles not less than Rs.600/- per Sqm.)
(Rates excluding GST)
a) Any size with approved design
|  | Qty. same as per item no. 2 |  |  |  | i.e, | 1011 | m² | 1045 | 1056495
4 | Gen/B/8 | Removing lime or cement plaster including disposing off the spoils as directed with all leads & lifts. Provision for painting.
Class III (Internal)
| a) | Ceiling
|  | Living Room | 8 | 3.05 | 3.6 |  | 87.84 | m²
|  | Bed Room | 8 | 3.05 | 3.05 |  | 74.42 | m²
|  | Kit.Room | 8 | 3.05 | 2.12 |  | 51.728 | m²
|  | Bath | 8 | 1.9 | 1.07 |  | 16.264 | m²
|  | W.C. | 8 | 1.08 | 0.95 |  | 8.208 | m²
|  | Passage | 8 | 3.05 | 2.14 |  | 52.216 | m²
|  | Comman Passage @ Ground | 1 | 5.1 | 2.15 |  | 10.965 | m²
|  | Comman Passage @ Ist Floor & IInd Floor | 2 | 2.5 | 2.15 |  | 10.75 | m²
|  | Staircsae Head Room Slab | 1 | 5.2 | 2.15 |  | 11.18 | m²
|  | Mid Landing | 2 | 2.15 | 1.2 |  | 5.16 | m²
|  | Waist Slab of Flight | 4 | 0.95 | 3 |  | 11.4 | m²
[5 empty] | Total (a) |  | 340.131 | m²
[5 empty] | Say |  | 341 | m² (a)
| b) | Class IV (Internal)
Ceiling
|  | Living Room | 12 | 3.05 | 3.75 |  | 137.25 | m²
|  | Kit.Room | 12 | 3.05 | 3.05 |  | 111.63 | m²
|  | Passage | 12 | 0.98 | 2.52 |  | 29.6352 | m²
|  | Bath | 12 | 1.22 | 1.22 |  | 17.8608 | m²
|  | W.C. | 12 | 0.95 | 1.22 |  | 13.908 | m²
|  | Comman Passage @ Ground | 1 | 5.307 | 2.15 |  | 11.4101 | m²
|  | Comman Passage @ Ist Floor & IIst Floor | 2 | 3.74 | 2.15 |  | 16.082 | m²
|  | Staircsae Head Room Slab | 1 | 2.15 | 5.2 |  | 11.18 | m²
|  | Mid Landing | 3 | 2.15 | 1.2 |  | 7.74 | m²
|  | Waist Slab of Flight | 6 | 0.95 | 3 |  | 17.1 | m²
[5 empty] | Total (b) |  | 373.7961
[5 empty] | Say |  | 374 | m² (b)
|  |  |  | Total ceiling Qty (a+b) |  |  | 715 | m² | A
| c) | Class III (Internal)
Walls
|  | Living Room | 8x2 | 3.05 | 3.1 |  | 151.28 | m²
|  |  | 8x2 | 3.6 | 3.1 |  | 178.56 | m²
|  | Kit.Room | 8x2 | 3.05 | 3.1 |  | 151.28 | m²
|  |  | 8x2 | 2.12 | 3.1 |  | 105.152 | m²
|  | Passage | 8x2 | 2.25 | 3.1 |  | 111.6 | m²
|  |  | 8x2 | 1.85 | 3.1 |  | 91.76 | m²
|  | Bed Room | 8x2 | 3.05 | 3.1 |  | 151.28 | m²
|  |  | 8x2 | 3.05 | 3.1 |  | 151.28 | m²
|  | Bath | 8x2 | 1.08 | 2.2 |  | 38.016 | m²
|  |  | 8x2 | 1.07 | 2.2 |  | 37.664 | m²
|  | W.C. | 8x2 | 1.97 | 2.2 |  | 69.344 | m²
|  |  | 8x2 | 0.95 | 2.2 |  | 33.44 | m²
|  | Comman Passage @ Ground | 2 | 5.08 | 3.1 |  | 31.496 | m²
|  |  | 2 | 2.15 | 3.1 |  | 13.33 | m²
|  | Comman Passage @ Ist floor | 2 | 2.43 | 3.1
|  | Staircsae Head Room Slab | 2 | 3.2 | 8.5 |  | 54.4 | m²
|  | Mid Landing | 2 | 2.15 | 1.1 |  | 4.73 | m²
|  |  | 2 | 1.2 | 1.1 |  | 2.64 | m²
|  | Staircase Pardi | 2x4 | 2.7 | 0.9 |  | 19.44 | m²
Deductions
Living Room
|  | D1 | -8 | 1 | 2.1 |  | -16.8 | m²
|  | W1 | -8 | 1.5 | 1.2 |  | -14.4 | m²
Bed Room
|  | D1 | -8 | 1 | 2.1 |  | -16.8 | m²
|  | W2 | -8 | 1 | 1.2 |  | -9.6 | m²
|  | W3 | -8 | 0.6 | 1.2 |  | -5.76 | m²
Kitchen
|  | D1 | -8 | 1 | 2.1 |  | -16.8 | m²
|  | W2 | -8 | 1 | 1.2 |  | -9.6 | m²
Passage
|  | D1 | -8 | 1 | 2.1 |  | -16.8 | m²
|  | D2 | -8 | 0.8 | 2.1 |  | -13.44 | m²
Bath
|  | D2 | -8 | 0.8 | 2.1 |  | -13.44 | m²
|  | W3 | -8 | 0.6 | 1.2 |  | -5.76 | m²
W.C.
|  | D2 | -8 | 0.8 | 2.1 |  | -13.44 | m²
|  | W3 | -8 | 0.6 | 1.2 |  | -5.76 | m²
[5 empty] | Total (c) |  | 1238.292 | m²
[5 empty] | Say |  | 1240 | m² (c)
| d) | Class IV (Internal)
Walls
|  | Living Room | 12x2 | 3.05 | 3.1 |  | 151.28 | m²
|  |  | 12x2 | 3.75 | 3.1 |  | 186 | m²
|  | Kit.Room | 12x2 | 3.05 | 3.1 |  | 151.28 | m²
|  |  | 12x2 | 3.35 | 3.1 |  | 166.16 | m²
|  | Passage | 12x2 | 2.52 | 3.1 |  | 124.992 | m²
|  |  | 12x2 | 0.98 | 3.1 |  | 48.608 | m²
|  | Bath | 12x2 | 1.22 | 2.2 |  | 42.944 | m²
|  |  | 12x2 | 1.22 | 2.2 |  | 42.944 | m²
|  | W.C. | 12x2 | 1.22 | 2.27 |  | 44.3104 | m²
|  |  | 12x2 | 0.95 | 2.27 |  | 34.504 | m²
|  | Comman Passage @ Ground, | 1 | 2.15 | 3.05 |  | 26.23 | m²
|  |  | 1 | 5.1 | 3.05 |  | 93.33 | m²
|  | Comman Passage Ist,IInd & IIIrd Floor | 3 | 3.97 | 2.15
|  |  | 3 | 3.97 | 2.15 |  | 25.6065 | m²
|  | Staircsae Head Room Slab | 1 | 5.2 | 2.15 |  | 44.72 | m²
|  | Staircase Cross Pardi | 2x5 | 3 | 1.1 |  | 26.4 | m²
Deductions
Living Room
|  | D1 | -12 | 0.9 | 2.1 |  | -22.68 | m²
|  | W1 | -12 | 1.5 | 1.2 |  | -21.6 | m²
Kitchen
|  | D1 | -12 | 0.9 | 2.1 |  | -22.68 | m²
|  | W2 | -12 | 1 | 1.2 |  | -14.4 | m²
Bath
|  | D2 | -12 | 0.8 | 2.1 |  | -20.16 | m²
|  | W3 | -12 | 0.6 | 1.2 |  | -8.64 | m²
W.C.
|  | D3 | -12 | 0.8 | 2.1 |  | -20.16 | m²
|  | W3 | -12 | 0.6 | 1.2 |  | -8.64 | m²
Passage
|  | D2 | -12 | 0.9 | 2.1 |  | -22.68 | m²
|  | D3 | -12 | 0.8 | 2.1 |  | -20.16 | m²
[5 empty] | Total (d) |  | 1027.5089
[5 empty] | Say |  | 1028 | m² (d)
|  |  |  | Total wall Qty. (c+d) |  |  | 2268 | m² | B
External Plaster
| e) | Class III/1 Building
Walls
|  | Front & Back side (L/w) | 2 | 15.66 | 7.4 |  | 231.768 | m²
|  | Column Offset | 4 | 3.2 | 8 |  | 102.4 | m²
|  | C/w | 2 | 15.85 | 8 |  | 253.6 | m²
|  | Duct | 2x4 | 0.75 | 8 |  | 48 | m²
Offset of Staircsae
|  | Back side | 2 | 4.4 | 8 |  | 70.4 | m²
|  | Head Room L/W | 2 | 5 | 3 |  | 30 | m²
|  | C/w | 2 | 3 | 3.2 |  | 19.2 | m²
|  | Parapet Wall (Inside ) | 2 | 78.04 | 1 |  | 156.08 | m²
|  | Parapet Wall (Top) | 2 | 79.32 | 0.3 |  | 47.592 | m²
Chajja (Living Room sides)
|  | Top & Bottom | 2x8 | 1.7 | 0.7 |  | 19.04 | m²
|  | Sides | 2x8x2 | 0.7 | 0.4 |  | 8.96 | m²
|  | Front | 8 | 3.4 | 0.1 |  | 2.72 | m²
Chajja (Bed Room sides)
|  | Top & Bottom | 2x8 | 1.2 | 0.7 |  | 13.44 | m²
|  | Sides | 2x8x2 | 0.7 | 0.4 |  | 8.96 | m²
|  | Front | 8 | 2.9 | 0.1 |  | 2.32 | m²
Chajja (Kit. Room sides)
|  | Top & Bottom | 2x8 | 1.2 | 0.7 |  | 13.44 | m²
|  | Sides | 2x8x2 | 0.7 | 0.4 |  | 8.96 | m²
|  | Front | 8 | 2.9 | 0.1 |  | 2.32 | m²
Chajja Front sides
|  | Top & Bottom | 2 | 2.61 | 0.7 |  | 3.654 | m²
|  | Front | 1 | 2.61 | 0.6 |  | 1.566 | m²
|  | Chajja above Cloumn | 1 | 2.1 | 4 |  | 8.4 | m²
|  | Front | 1 | 2.1 | 0.4 |  | 0.84 | m²
|  | Column @ Terrace | 2 | 1.7 | 1 |  | 3.4 | m²
Deductions
Living Room
|  | W1 | -8 | 1.5 | 1.2 |  | -14.4 | m²
Kitchen
|  | W2 | -8 | 1 | 1.2 |  | -9.6 | m²
Bath & W.C.
|  | W4 | -8 | 0.6 | 0.2 |  | -0.96 | m²
Bed Room
|  | W3 | -8 | 0.6 | 1.2 |  | -5.76 | m²
Staircase
|  | D | -1 | 2.15 | 2 |  | -4.3 | m²
[5 empty] | Total (e) |  | 1022.04 | m²
|  |  | Class III exteranal Plaster Qty. |  |  | Say | 1023 | m² (e)
| f) | Class IV (Building)
|  | Front side (L/w) | 2 | 20.31 | 10.7 |  | 434.634 | m²
|  | Duct Offset | 2x2 | 1.33 | 8 |  | 85.12 | m²
|  | Front Passage | 2 | 1.2 | 2.15 |  | 5.16 | m²
|  | C/w | 2 | 6.7 | 8 |  | 107.2 | m²
Offset of Staircsae
|  | Back side | 2 | 2.35 | 8 |  | 37.6 | m²
|  | Above Terrace | 2 | 2.35 | 1.6 |  | 7.52 | m²
|  | Fins | 2 | 0.7 | 8 |  | 11.2 | m²
|  |  | 2 | 0.7 | 1.6 |  | 2.24 | m²
Staircase Head Room
|  | L/w | 2 | 3.5 | 3.2 |  | 22.4 | m²
|  | S/w | 2 | 2.7 | 1.6 |  | 8.64 | m²
Chajja (Living Room sides)
|  | Top & Bottom | 2x8 | 2.2 | 0.8 |  | 28.16 | m²
|  | Sides | 2x8 | 1 | 0.1 |  | 1.6 | m²
|  | Front | 8 | 2.2 | 0.6 |  | 10.56 | m²
Chajja (Kit. Room sides)
|  | Top & Bottom | 2x8 | 1.1 | 0.8 |  | 14.08 | m²
|  | Sides | 2x8 | 1 | 0.1 |  | 1.6 | m²
|  | Front | 8 | 1.1 | 0.6 |  | 5.28 | m²
Kit W3 sides
|  | Top & Bottom | 2x8 | 1.6 | 0.8 |  | 20.48 | m²
|  | Sides | 2x8 | 1 | 0.1 |  | 1.6 | m²
|  | Front | 8 | 1.6 | 0.6 |  | 7.68 | m²
Chajja @ Terrace
|  | Top & Bottom | 2 | 2.7 | 0.8 |  | 4.32 | m²
|  | Front | 1 | 2.7 | 0.9 |  | 2.43 | m²
Staircase Chajja
|  | Top & Bottom | 2x4 | 2.15 | 0.7 |  | 12.04 | m²
|  | Front | 4 | 2.15 | 0.7 |  | 6.02 | m²
|  | Parapet Wall (Inside ) | 2 | 22.85 | 1 |  | 45.7 | m²
|  | Parapet Wall (Top) | 2 | 22.85 | 0.3 |  | 13.71 | m²
|  | C/side | 2 | 6.25 | 1 |  | 12.5 | m²
|  | Top | 2 | 6.25 | 0.3 |  | 3.75 | m²
Deductions
Living Room
|  | W1 | -12 | 1.5 | 1.2 |  | -21.6 | m²
Kitchen
|  | W2 | -12 | 1 | 1.2 |  | -14.4 | m²
|  | W3 | -12 | 0.6 | 1.2 |  | -8.64 | m²
Bath & W.C.
|  | W4 | -16 | 0.6 | 0.9 |  | -8.64 | m²
Staircase
|  | D | -1 | 1 | 2.1 |  | -2.1 | m²
|  | W3 | -1 | 0.6 | 1.2 |  | -0.72 | m²
[5 empty] | Total |  | 857.124 | m²
|  |  | Class IV exteranal Plaster Qty. |  |  | Say | 858 | m² (f)
|  |  | Total External Plaster Qty. (e+f) |  |  |  | 1881 | m² | C
|  |  | Total area of Internal ceiling (A) |  |  |  | 715 | m²
|  |  | Total area of Internal wall (B) |  |  |  | 2268 | m²
|  |  | Total area of External wall ( C) |  |  |  | 1881 | m²
|  | Total Area (A+B+C) = D |  |  |  |  | 4864 | m²
|  | Considering 40% qty |  |  |  |  | 1945.6 | m²
|  | Say |  |  |  |  | 1950 | m² | 50 | 97500
5 | Bd/A/13 | Providing and fixing black cuddapa polished stone sills or kitchen platforms, partitions of thickness varying from 25 to 30 mm over cement mortar bedding of 25 to 40 mm in 1:4 proportion including cutting, polishing the edges etc. all labour and materials complete.
For Kitchen Platform
Class III
|  | Horizontal cuddapa1 | 8 | 2.125 | 0.7 |  | 11.9 | m³
|  | Horizontal cuddapa 2 | 8 | 1.13 | 0.7 |  | 6.328 | m³
|  | Vertical cuddapa 1 | 16 |  | 0.7 | 1 | 0.7 | m³
|  | Vertical cuddapa 2 |  |  | 0.7 | 0.7 | 0.49 | m³
[5 empty] | Total |  | 19.418 | m³
[5 empty] | Say |  | 20 | m³ (g)
Class IV
|  | Horizontal cuddapa 1 | 12 | 3.05 | 0.7 |  | 25.62 | m³
|  | Horizontal cuddapa 2 | 12 | 2 | 0.7 |  | 16.8 | m³
|  | Vertical cuddapa 1 | 24 |  | 0.7 | 1 | 0.7 | m³
|  | Vertical cuddapa 2 | 24 |  | 0.7 | 0.7 | 0.49 | m³
[5 empty] | Total |  | 43.61 | m³
[5 empty] | Say |  | 50 | m³ (h)
|  |  | Total area of cuddapa (g+h) |  |  |  | 70 | m²
[5 empty] | Say |  | 70 | m² | 50 | 3500
6 | Bd/A/24 | Providing and fixing machine cut and machine polished granite stone facing to chajja, walls, canopy etc. including 12 mm thick cement plaster backing in cement mortar 1:3 including fixing hidden clamps as may be directed.
|  | For Kitchen Otta Class III | 8 | 2.125 | 0.7 |  | 11.9 | m³
|  | Class IV | 12 | 3.05 | 0.7 |  | 25.62 | m³
[5 empty] | Total |  | 37.52 | m³
[5 empty] | Say |  | 38 | m² | 2460 | 93480
7 | Gen/C/1 | Providing and laying in position plain cement concrete using granite or black trap graded metal including mixing in a mechanically operated mixer, A) With Natural Sand c) In 1:2:4 proportion.
|  | For Plinth Protection Class IV L/S & S/S | 2 | 18 | 1.5 | 0.1 | 5.4 | m³
|  |  | 2 | 9.7 | 1.5 | 0.1 | 2.91 | m³
|  | Class III L/S | 3x2 | 21.5 | 1.5 | 0.1 | 19.35 | m³
|  | Class III S/S | 3x2 | 13.5 | 1.5 | 0.1 | 12.15 | m³
|  | Security Cabin | 1 | 5 | 1.5 | 0.1 | 0.75 | m³
|  |  | 2 | 3 | 1.5 | 0.1 | 0.9 | m³
|  | For Parking Shed. | 1 | 20 | 7 | 0.15 | 21 | m³
[5 empty] | Total |  | 62.46 | m³
|  | Add 10 % for offsets = 76.62 x 10% = |  |  |  |  | 6.246 | m³
[5 empty] | Total |  | 68.706 | m³
[6 empty] | Say | 69 | m³ | 5985 | 412965
8 | Gen/F/1 | Providing plaster in cement mortar in 1:3 with neeru finishing to concrete or masonry surface in all position including scaffolding and curing complete.
|  | a) 6 mm. thick single coat | Qty as per item No. 3a+3b = 715 x40% =286.00 |  |  |  | 286 | m² | 170 | 48620
ii) Using Crushed sand
|  | b) 12 mm. thick single coat | Qty as per item No. 3c+3d = 2268 x40% =907.20 |  |  |  | 907.2 | m² | 225 | 204120
ii) Using Crushed sand
|  | c) 20 mm. thick two coats | Qty as per item No. 3e+3f = 1881 x40% =907.20 |  |  |  | 752.4 | m² | 330 | 248292
ii) Using Crushed sand
9 | Gen/F/8 | Providing sand faced plaster (sponged external) in cement mortar 1:3 in all positions including base coat scaffolding, keeping the surface of base coat rough to receive sand faced treatment, curing etc. complete. b) 20 mm thick two coats | Qty as per item No. 4(B) = 1903 x 20% = 380.60 m² |  |  |  | 380.6 | m²
|  | Class IV Add extra for Parapets | 2 | 21 |  | 0.9 | 680.4 | m²
|  | top | 2 | 7.5 |  | 0.9 | 13.5 | m²
|  | Class IV Add extra for Parapets | 2 | 16 |  | 0.9 | 518.4 | m²
|  | top | 2 | 15.5 |  | 0.9 | 27.9 | m²
[5 empty] | Total |  | 1620.8 | m²
[6 empty] | Say | 1621 | m² | 305 | 494405
| Gen/F/7 | Extra over items Gen / F / 1 to Gen / F / 6 for providing plastering to Ceiling. (Rates excluding GST) | Internal ceiling III +IV (a+b)= 715 |  |  |  | 715 | m² | 38 | 27170
10 | Bd/A/20 | (c) Providing and fixing hand cut Kottah stone flooring 20 mm thick using pre polished kottah stone, slabs of approved size, laying on 20 mm cement mortar bed 1:4, filling the joints with a mixture of cement slurry and pigments as required, curing, polishing, all labour & materials etc. complete.
|  | For Parking Shed. | 1 | 20 | 7 |  | 140 | m²
|  | For Bath flooring III | 8 | 1.9 | 1.07 |  | 16.264 | m²
|  | For Bath flooring IV | 12 | 1.22 | 1.22 |  | 17.8608 | m²
[5 empty] | Total |  | 174.1248 | m²
[6 empty] | Say | 175 | m² | 990 | 173250
11 | Bd/E/1 | Removing including rubbing down, washing cleaning with dry cloth etc. the existing white colour or lime wash or the distemper wash, including scaffolding and making the surface smooth by ordinary enamel putty, plaster of paris etc to receive white or colour washing etc. complete. | Quantity same as per Item No. 4 (D) |  |  |  | 4864 | m² | 7 | 34048
12 | Bd/E/10 | Removing and scrapping oil paint from wood work, ironwork, including knotting, scrapping, rubbing down, including sand papering sealing the cracks with putty, filling with enamel putty, flattening, rubbing and making the surface smooth to receive the paint.
Class IV (Building)
Living Room
|  | D1 | 8x2 x 1.125 | 1 | 2.15 |  | 38.7 | m²
|  | W1(Grill) | 8 | 1.8 | 1.35 |  | 19.44 | m²
|  | Sides | 8x2 | 1.8 | 0.15 |  | 4.32 | m²
|  |  | 8x2 | 1.35 | 0.15 |  | 3.24 | m²
Kitchen
|  | D2 | 8x2 x 1.125 | 0.9 | 2.15 |  | 34.83 | m²
|  | W2 | 8 | 1 | 1.2 |  | 9.6 | m²
|  |  | 8x2 | 1.2 | 0.1 |  | 1.92 | m²
|  |  | 8x2 | 1.35 | 0.1 |  | 2.16 | m²
|  | W3 | 8 | 0.6 | 1.2 |  | 5.76 | m²
|  | Bath & W.C. W3 | 8x2 | 0.6 | 1.2 |  | 11.52 | m²
|  | Front collapsible Gate | 1x1.50 | 2.15 | 2.5 |  | 8.0625 | m²
|  | Door Head Room | 8x2 x 1.125 | 0.9 | 2.15 |  | 34.83 | m²
[5 empty] | Total |  | 174.3825 | m²
[6 empty] | Say | 175 | m² (i) | 13 | 2275
Class III/1
Living Room
|  | D1 | 8x2 x 1.125 | 1 | 2.2 |  | 39.6 | m²
|  | W1(Grill) | 8 | 1.8 | 1.35 |  | 19.44 | m²
|  | Sides | 8x2 | 1.8 | 0.3 |  | 8.64 | m²
|  |  | 8x2 | 1.36 | 0.3 |  | 6.528 | m²
Bed Room
|  | D1 | 8x2 x 1.125 | 1 | 2.2 |  | 39.6 | m²
|  | W2 | 8 | 1 | 1.2 |  | 9.6 | m²
|  |  | 8x2 | 1.2 | 0.1 |  | 1.92 | m²
|  |  | 8x2 | 1.35 | 0.1 |  | 2.16 | m²
|  | W3 | 8 | 0.6 | 1.2 |  | 5.76 | m²
Kitchen
|  | D1 | 8x2 x 1.125 | 1 | 2.2 |  | 39.6 | m²
|  | W2 | 8 | 1 | 1.2 |  | 9.6 | m²
|  |  | 8x2 | 1.2 | 0.1 |  | 1.92 | m²
|  |  | 8x2 | 1.35 | 0.1 |  | 2.16 | m²
Bath
|  | W4 | 8 | 0.6 | 0.9 |  | 4.32 | m²
W.C.
|  | W4 | 8 | 0.6 | 0.9 |  | 4.32 | m²
|  | Door Head Room | 2 x 1.125 | 0.9 | 2.1 |  | 4.2525 | m²
|  | Front collapsible Gate | 1x1.50 | 2.15 | 2.5 |  | 8.0625 | m²
[5 empty] | Total (b) |  | 207.483 | m²
[6 empty] | Say | 208 | m² (j) | 13 | 2704
Class III/2 & 3
Living Room, Bed & Kit.
|  | D1 | 16x3x2 x 1.125 | 1 | 2.1 |  | 226.8 | m²
|  | Living Room, Bed & Kit. (W1) | 16x3 | 1 | 1.6 |  | 76.8 | m²
|  | Living Room, Bed & Kit (W2 | 16x3 | 0.6 | 1.6 |  | 46.08 | m²
|  | Kit (W3) | 16 | 0.9 | 1.6 |  | 69.12 | m²
|  | Sliding Window | 16 | 2.9 | 1.6 |  | 74.24 | m²
Bath
|  | W4 | 16 | 0.6 | 0.9 |  | 8.64 | m²
W.C.
|  | W4 | 16 | 0.6 | 0.9 |  | 8.64 | m²
|  | Door Head Room | 2x2x1.125 | 0.9 | 2.15 |  | 8.7075 | m²
|  | Front collapsible Gate | 2x1.50 | 2.15 | 2.5 |  | 16.125 | m²
[5 empty] | Total (c) |  | 535.1525 | m²
[6 empty] | Say | 536 | m² (k) | 13 | 6968
WatchMen Cabin
|  | W1 | 3 | 2.2 | 1.2 |  | 7.92 | m²
|  |  | 3x2 | 2.2 | 0.1 |  | 1.32 | m² |  |  | 1. Front side = 2 X 101 X 1.50 = 303.00 m2
|  |  | 3x2 | 1.2 | 0.1 |  | 0.72 | m² |  |  | 2. HSR road side = 2 X 43 X 1.50 = 129.00 m2
[5 empty] | Total |  | 9.96 | m² |  |  | 3. LHS = 2 X 102.40 X 1.50 = 307.200 m2
[6 empty] | Say | 10 | m² (m) |  |  | 4. Gate = 2 X 7 X 2.5 = 35.000 m2
For MS grill over compound wall
|  | 1. Front side = | 2 | 101 | 1.5 |  | 303 | m²
|  | 2. HSR road side = | 2 | 43 | 1.5 |  | 129 | m²
|  | 3. LHS = | 2 | 102.5 | 1.5 |  | 307.5 | m²
|  | 4. Gate = | 2 | 7 | 2.5 |  | 35 | m²
[5 empty] | Total |  | 774.5 | m²
[6 empty] | Say | 775 | m² (n)
|  | Total Area = (i+j+k+m+n) |  |  |  |  | 1704 | m² |  |  | Total = 774.200 m2
[6 empty] | Say | 1710 | m² | 13 | 22230
13 | Bd/E/6 | Providing and applying plastic emulsion paint conforming to IS:5411-1991 part I of superior quality of approved make, colour and shade to the old & new surfaces in two coats over primers, including scaffolding, preparing the surfaces to receive the paint and applying putty etc. complete. | Quantity same as per Item No. 4(A+B ) = 3083 |  |  |  | 2983 | m² | 130 | 387790
14 | Bd/E/8 | Add when the work for any of the above items is on ceiling. (Rates excluding GST)
|  | For ceiling |  |  |  |  | 715 | m² | 6 | 4290
15 | Bd/E/20 | Providing and applying two coats of Exterior Acrylic paint of approved make and of approved colour to the plastered surfaces including cleaning, preparing the plaster surface, applying one coat of primer followed by two coats of exterior antifungal ,heat insulating exterier 100 % Acrylic paint as per manufacturer's specifications, scaffolding if necessary, etc. complete. (Rates excluding GST) | Quantity same as per Item No. 4(B)
|  | For external wall |  |  |  |  | 1881 | m² | 205 | 385605
16 | Bd/E/14 | Providing and applying synthetic super enamel paint conforming to IS:2932–1991 of approved colour, including scaffolding if necessary and cleaning and preparing the surface, including primer coat etc. complete. | Quantity same as per Item No. 12 |  |  |  | 1710 | m² | 95 | 162450
17 | Gen/C/3 (A) | Providing and laying in position Cement Concrete for RCC work using granite / black trap metal including mixing in mechanically operated mixers, compacting by mechanical or manual means as may be required and directed by Engineer-In-Charge, including steel or plywood shuttering, centring, formwork dewatering, for all elements in foundation, plinths, of building works, where reinforced cement concrete is proposed to be used upto +/-5 m from the average ground level including all labour and material complete, finishing the surface with 1:3 cement mortar. etc complete. c) In 1:1.5:3 proportion by volume.
Parking shed
|  | Columns Footing LS provision | 9 | 0.9 | 0.9 | 0.2 | 1.458 | Cum |  |  | 7945
|  | Columns Pedestal LS provision | 9 | 0.3 | 0.3 | 1.2 | 0.972 | Cum
[5 empty] | Total |  | 2.43 | Cum
[6 empty] | Say | 3 | Cum
18 | Gen/C/9 | Providing and fixing in position reinforcement of all dia for RCC piles, pile caps, footings, foundations, slabs, columns, beams, canopies, staircase, newels, chajjas, lintels pardis, copings, fins, arches etc. as per detailed designs, drawings and schedules including cutting, bending, hooking the bars, binding with wires or tack welding and supporting as required at all locations and height all labour and materials testing etc. complete.
b) Tor Steel Bars.
Assume 70 kg per Cu.m.
|  | i.e. (3.00 cu.m x 70 Kg) |  |  |  |  | 210
|  | L = (4 x 0.25) + 50 hook = 1.05 m |  |  | Total Say |  | 200 | Kg
[7 empty] | 0.2 | MT
[6 empty] | Say | 0.2 | MT | 79450 | 15890
19 | Gen/L/2 | Providing, transporting, cutting, fabricating, welding, hoisting and erecting in position welded or bolted structural steel work with tubular sections using ERW tubes of various diameters erecting using devices like derricks, cranes or any other suitable guys etc. and final bolting, welding, testing as may be required including two coats of red oxide zinc crome paint and two coats of synthetic super enamel paint of approved colour & shade all materials and labour complete. | [8 empty] | 85785
1) 80 mm diameter Garage
|  | Eighter side | 2 x 3 | 5 |  |  | 30
|  | centre | 3 | 5.7 |  |  | 17.1
[5 empty] | Total |  | 47.1
[6 empty] | Say | 48 | Rmt
|  |  |  | Wt. 9.90 kg/m |  |  | 475.2 | Kg (1)
|  | 2) 50 mm dia ….purlin Truss Tie Member | 3 x 5 | 5 |  |  | 75
|  | Inclind Member | 3 x 2 | 3.6 |  |  | 21.6
|  | Vertical Member | 3 x 2 | 0.4 |  |  | 2.4
|  | Purlins | 4 x 2 | 8 |  |  | 64
[6 empty] | Total | 163 | Rmt
[6 empty] | Say | 163
[5 empty] | Wt. 6.19 kg/m |  | 1008.97 | kg (2)
3) Base plate of size 180mm x 180mm x 7mm
|  | No. of plates reqd = 9 Nos. x 2 for top & bottom | 2 x 9 | 0.18 | 0.18 |  | 0.5832 | sqm
|  | No. of plates reqd = 9 Nos. x 2 for bottom of Truss | 2 x 9 | 0.18 | 0.18 |  | 0.5832 | sqm
[6 empty] | Total | 1.1664 | sqm
[6 empty] | Say | 2
[5 empty] | wt = 54.95 kg/m2 |  | 109.9 | kg (3)
4) Cleat angle for fixing of purlin 65mmx65mmx6
Plates required at top of vertical pipe 180 mm x 80mm x 7mm
|  | No. of plates reqd = 9 Nos. x 2 = 18 nos | 18 | 0.18 | 0.08 |  | 0.2592 | sqm
[6 empty] | Total | 0.2592 | sqm
[6 empty] | Say | 1
[5 empty] | wt = 54.86 kg/m2 |  | 54.86 | kg (4)
4) Cleat angle for fixing of purlin 65mmx65mmx6
|  | Garage | 2x9 | 0.1 |  |  | 1.8 | Rm.t.
[6 empty] | Total | 1.8
[6 empty] | Say | 2 | Rmt
[5 empty] | wt = 5.8 kg/m |  | 11.6 | Kg (5)
[5 empty] | Total wt 1 + 2 + 3 + 4 +5 |  | 1660.53 | Kg
|  |  |  | Add 5% for fixtures like nut bolts etc…. |  |  | 83.0265 | Kg
[7 empty] | 1743.5565 | Kg
[7 empty] | 1.7436 | MT
[6 empty] | Say | 1.8 | MT | 85785 | 154413
20 | Bd/C/20 | Prividing and fixing 0.50 mm thick zinc aluminium coated sheet for roofing (TATA Durashine or equivalent make) and laying the same in position as per stipulations in relevent I.S. including special type fastners/screws including bituminous washers as per manufacturer's specifications & as directed by Engineer-in-charge, including loading, transportation, unloading, all labour material, taxes, duties, octroi etc complete.
for Weather Shed
|  | Roof | 2 | 8 |  | 3.6 | 57.6 | Sqm
|  | For Ridges | 2 | 8 |  | 0.5 | 8
[6 empty] | Total | 65.6 | Sqm
[6 empty] | Say | 66 | Sqm | 796 | 52536
21 | Bd/C/9 | Providing and fixing valley gutter of plain galvanized iron sheets, 1200 mm wide including, coal tarring etc. complete. | [6 empty] | `
|  | Garage | 2 | 8 |  |  | 16 | Rmt | 750 | 12000
22 | Gen/B/10 | Removing old existing down take water supply & drainage pipe lines C.I. / G.I. / A.C. / PVC / HDPE pipes upto 150 mm dia. laid underground, horizontal & on vertical walls including transporting, stacking the material at departmental stores for all lifts & leads etc. complete as directed. (Rates excluding GST)
|  | b) above 50 mm and upto 150 mm dia. | L.S. |  |  |  | 500 | Rmt | 21 | 10500
23 | Bd/F/3 | Providing and laying UPVC pipes of standard make in line and level including necessary labour, bends, tees, fixtures etc. and testing the pipes complete.
B] U.P.V.C pipes as rain water down take pipes ii) 110 mm diameter
For Drainage
|  |  | 100 | 5 |  |  | 500 | Rmt
[6 empty] | Total | 500 | Rmt
[6 empty] | Say | 500 | Rmt | 290 | 145000
| Gen/J/5 | Providing and laying patented water proofing treatment for sanitary block using required thickness of brick bat and cement mortar 1:3 with proper levelling including mixing with cement mortar the patented water proofing material of approved manufacturer and finishing the surface including guarantee of 5 years for water tightness and effective function.
(Rates excluding GST)
[Note: Item to be operated with prior approval of CE]
|  | Class III Bath | 8 | 1.9 | 1.07 |  | 16.264 | m²
|  | Class III Toilet | 8 | 1.08 | 0.95 |  | 8.208 | m²
|  | Class IV Bath | 12 | 1.22 | 1.22 |  | 17.8608 | m²
|  | Class IV Toilet | 12 | 0.95 | 1.22 |  | 13.908 | m²
[6 empty] | Total | 56.2408 | m²
[6 empty] | Say | 57 | m² | 919 | 52383
| Bd/F/9 | Providing and fixing of 25 mm dia CP half turn flush valve of best quality with all types of fixtures including transport and labour charges etc. complete. | 20 | [5 empty] | 1575 | 31500
(Rates excluding GST)
| Bd/F/14 | Providing and fixing ‘Orissa’ type white glazed Porcelain ware water closet pan conforming to IS 2556-1994 of approved quality, including ‘P’ or ‘S’ trap outlet, inlet, connections through walls, trap etc.
(Rates excluding GST)
|  | 580 mm x 400 mm | 20 | [5 empty] | 2625 | 52500
| Bd/F/12 | Providing and fixing European type commode conforming to IS:2556 -1994 (Part-II) latest edition with PVC. Double seat cover commode or equivalent including outlet, inter connections through walls including all fittings etc. complete.
(Rates excluding GST)
|  | a) in white colour. | 20 | [5 empty] | 4300 | 86000
| Bd/F/4 | Providing and fixing white glazed porcelain ware wash hand basin, conforming to IS:2556 (Part IV) 1994 with nickel / chrome plated fittings inlet and outlet connection, nickel plated pillar cock, down take GI pipes with C. P. bottle trap (with concealed nut bolt) cutting out in for below CI brackets etc. complete
(Rates excluding GST)
|  | a) Flat back washbasin size 630 x 450 mm with single15 mm CP brass pillar tap -1 No. | 20 | [5 empty] | 2375 | 47500
[9 empty] | Total | 4588724
[7 empty] | Add 18%GST |  |  | 825970.32
[9 empty] | Total | 5414694.32

## Painting Estimate Colony F
M E A S U R E M E N T S
Name of Work :- |  | M&R TO W/S/S AT NAGOTHANE INDUSTRIAL AREA… REPAIRING & PAITING OF STAFF QUARTERS IN WTP COLONY AT NAGOTHANE
Name of Work :- |  | M&R TO W/S/S AT NAGOTHANE INDUSTRIAL AREA... REPAIRING & PAINTING OF STAFF QUARTERS IN WTP COLONY AT NAGOTHANE
Item No. | Ref.to CSR | Description of Item | No. | Length | Breath | Depth | Quantity | Unit | Rate | Amount
1 | Gen/A/10 | Open excavation for road works, side gutters
|  | For Plinth Protection Class III L/S & S/S | 2 | 16 | 1.5 | 0.5 | 24 | m³
|  |  | 2 | 15.5 | 1.5 | 0.5 | 23.25 | m³
|  | Add extra for front side | 2 | 3 | 1.5 | 0.5 | 4.5 | m³
|  | For Plinth Protection Class IV L/S & S/S | 2 | 21 | 1.5 | 0.5 | 31.5 | m³
|  |  | 2 | 7.5 | 1.5 | 0.5 | 11.25 | m³
|  | Add extra for front side | 2 | 3 | 1.5 | 0.5 | 4.5 | m³
[5 empty] | Total |  | 99 | m³
[5 empty] | Say |  | 99 | m³ | 150 | 14850
2 | Gen/B/7 | Removing tiled flooring in all types of tiling or flooring i.e. Shahabad, Kotah, Cement, ….. with all leads & lifts.
|  | For Plinth Protection Class III L/S & S/S | 2 | 16 | 1.5 |  | 48 | m³
|  |  | 2 | 15.5 | 1.5 |  | 46.5 | m³
|  | For Plinth Protection Class IV L/S & S/S | 2 | 21 | 1.5 |  | 63 | m²
|  |  | 2 | 7.5 | 1.5 |  | 22.5 | m²
[6 empty] | Total | 180 | m² | (I)
Flooring
Class III (Internal)
|  | Living Room | 8 | 3.05 | 3.6 |  | 87.84 | m²
|  | Skirting | 8 | 3.05 | 3.6 | 0.1 | 8.784 | m²
|  | Bed Room | 8 | 3.05 | 3.05 |  | 74.42 | m²
|  | Skirting | 8 | 3.05 | 3.05 | 0.1 | 7.442 | m²
|  | Kit.Room | 8 | 3.05 | 2.12 |  | 51.728 | m²
|  | Skirting | 8 | 3.05 | 2.12 | 0.1 | 5.1728 | m²
|  | Bath | 8 | 1.9 | 1.07 |  | 16.264 | m²
|  | Removing Dado | 8 | 1.9 | 1.07 | 1.5 | 24.396 | m²
|  | W.C. | 8 | 1.08 | 0.95 |  | 8.208 | m²
|  | Removing Dado | 8 | 1.08 | 0.95 | 1.5 | 12.312 | m²
|  | Passage | 8 | 3.05 | 2.14 |  | 52.216 | m²
|  | Comman Passage @ Ground | 1 | 5.1 | 2.15 |  | 10.965 | m²
|  | Comman Passage @ Ist Floor & IInd Floor | 2 | 2.5 | 2.15 |  | 10.75 | m²
|  | Staircsae Head Room Slab | 1 | 5.2 | 2.15 |  | 11.18 | m²
|  | Mid Landing | 2 | 2.15 | 1.2 |  | 5.16 | m²
|  | Waist Slab of Flight | 4 | 0.95 | 3 |  | 11.4 | m²
Class IV (Internal)
|  | Living Room | 12 | 3.05 | 3.75 |  | 137.25 | m²
|  | Skirting | 12 | 3.05 | 3.75 | 0.1 | 13.725 | m²
|  | Kit.Room | 12 | 3.05 | 3.05 |  | 111.63 | m²
|  | Skirting | 8 | 3.05 | 3.05 | 0.1 | 7.442 | m²
|  | Passage | 12 | 0.98 | 2.52 |  | 29.6352 | m²
|  | Bath | 12 | 1.22 | 1.22 |  | 17.8608 | m²
|  | W.C. | 12 | 0.95 | 1.22 |  | 13.908 | m²
|  | Comman Passage @ Ground | 1 | 5.307 | 2.15 |  | 11.4101 | m²
|  | Comman Passage @ Ist Floor & IIst Floor | 2 | 3.74 | 2.15 |  | 16.082 | m²
|  | Staircsae Head Room Slab | 1 | 2.15 | 5.2 |  | 11.18 | m²
|  | Mid Landing | 3 | 2.15 | 1.2 |  | 7.74 | m²
|  | Waist Slab of Flight | 6 | 0.95 | 3 |  | 17.1 | m²
For Kitchen otta
|  | Class III | 8 | 2.125 | 0.7 |  | 11.9 | m³
|  | Class IV | 12 | 3.05 | 0.7 |  | 25.62 | m³
[5 empty] | Total |  | 1010.7209 | m²
[5 empty] | Say |  | 1011 | m² | 45 | 45495
3 | Bd/A/19 | Providing and laying ceramic tiles/antiskid ceramic tiles ( Bell, Spartek, Johnson, Pedders, Kajaria,RAK etc). conforming to IS:13712-1993, of approved colour including cement float, filling the joints with matching colour, with pigments added to white cement slurry cleaning etc. complete.( Basic rate of tiles not less than Rs.600/- per Sqm.)
(Rates excluding GST)
a) Any size with approved design
|  | Qty. same as per item no. 2 Excluding Plinth Protection |  |  |  | i.e, | 831 | m² | 1045 | 868395
m²
4 | Bd/A/1 | Providing and laying rough Shahabad stone paving (25 mm to 30 mm thick and 300 mm to 600 mm IN SIZE) in plain and/or diamond pattern on mortar bed of cement mortar 25mm thick, including cement float, cement pointing 1:3 curing and cleaning etc. complete (finished size of rough Shahabad stone 400 mm x 550 mm or 550 mm x 550 mm)
|  | a) 1:4 cement mortar. |  |  |  |  | 180 | m² | 550 | 99000
5 | Gen/B/8 | Removing lime or cement plaster including disposing off the spoils as directed with all leads & lifts. Provision for painting.
Class III
| a) | Ceiling
|  | Living Room | 8 | 3.05 | 3.6 |  | 87.84 | m²
|  | Bed Room | 8 | 3.05 | 3.05 |  | 74.42 | m²
|  | Kit.Room | 8 | 3.05 | 2.12 |  | 51.728 | m²
|  | Bath | 8 | 1.9 | 1.07 |  | 16.264 | m²
|  | W.C. | 8 | 1.08 | 0.95 |  | 8.208 | m²
|  | Passage | 8 | 3.05 | 2.14 |  | 52.216 | m²
|  | Comman Passage @ Ground | 1 | 5.1 | 2.15 |  | 10.965 | m²
|  | Comman Passage @ Ist Floor & IInd Floor | 2 | 2.5 | 2.15 |  | 10.75 | m²
|  | Staircsae Head Room Slab | 1 | 5.2 | 2.15 |  | 11.18 | m²
|  | Mid Landing | 2 | 2.15 | 1.2 |  | 5.16 | m²
|  | Waist Slab of Flight | 4 | 0.95 | 3 |  | 11.4 | m²
[5 empty] | Total (a) |  | 340.131 | m²
[5 empty] | Say |  | 341 | m² (a)
| b) | Class IV
Ceiling
|  | Living Room | 12 | 3.05 | 3.75 |  | 137.25 | m²
|  | Kit.Room | 12 | 3.05 | 3.05 |  | 111.63 | m²
|  | Passage | 12 | 0.98 | 2.52 |  | 29.6352 | m²
|  | Bath | 12 | 1.22 | 1.22 |  | 17.8608 | m²
|  | W.C. | 12 | 0.95 | 1.22 |  | 13.908 | m²
|  | Comman Passage @ Ground | 1 | 5.307 | 2.15 |  | 11.4101 | m²
|  | Comman Passage @ Ist Floor & IIst Floor | 2 | 3.74 | 2.15 |  | 16.082 | m²
|  | Staircsae Head Room Slab | 1 | 2.15 | 5.2 |  | 11.18 | m²
|  | Mid Landing | 3 | 2.15 | 1.2 |  | 7.74 | m²
|  | Waist Slab of Flight | 6 | 0.95 | 3 |  | 17.1 | m²
[5 empty] | Total (b) |  | 373.7961
[5 empty] | Say |  | 374 | m² (b)
|  |  |  | Total ceiling Qty (a+b) |  |  | 715 | m² | A
| c) | Class III (Internal)
Walls
|  | Living Room | 8x2 | 3.05 | 3.1 |  | 151.28 | m²
|  |  | 8x2 | 3.6 | 3.1 |  | 178.56 | m²
|  | Kit.Room | 8x2 | 3.05 | 3.1 |  | 151.28 | m²
|  |  | 8x2 | 2.12 | 3.1 |  | 105.152 | m²
|  | Passage | 8x2 | 2.25 | 3.1 |  | 111.6 | m²
|  |  | 8x2 | 1.85 | 3.1 |  | 91.76 | m²
|  | Bed Room | 8x2 | 3.05 | 3.1 |  | 151.28 | m²
|  |  | 8x2 | 3.05 | 3.1 |  | 151.28 | m²
|  | Bath | 8x2 | 1.08 | 2.2 |  | 38.016 | m²
|  |  | 8x2 | 1.07 | 2.2 |  | 37.664 | m²
|  | W.C. | 8x2 | 1.97 | 2.2 |  | 69.344 | m²
|  |  | 8x2 | 0.95 | 2.2 |  | 33.44 | m²
|  | Comman Passage @ Ground | 2 | 5.08 | 3.1 |  | 31.496 | m²
|  |  | 2 | 2.15 | 3.1 |  | 13.33 | m²
|  | Comman Passage @ Ist floor | 2 | 2.43 | 3.1
|  | Staircsae Head Room Slab | 2 | 3.2 | 8.5 |  | 54.4 | m²
|  | Mid Landing | 2 | 2.15 | 1.1 |  | 4.73 | m²
|  |  | 2 | 1.2 | 1.1 |  | 2.64 | m²
|  | Staircase Pardi | 2x4 | 2.7 | 0.9 |  | 19.44 | m²
Deductions
Living Room
|  | D1 | -8 | 1 | 2.1 |  | -16.8 | m²
|  | W1 | -8 | 1.5 | 1.2 |  | -14.4 | m²
Bed Room
|  | D1 | -8 | 1 | 2.1 |  | -16.8 | m²
|  | W2 | -8 | 1 | 1.2 |  | -9.6 | m²
|  | W3 | -8 | 0.6 | 1.2 |  | -5.76 | m²
Kitchen
|  | D1 | -8 | 1 | 2.1 |  | -16.8 | m²
|  | W2 | -8 | 1 | 1.2 |  | -9.6 | m²
Passage
|  | D1 | -8 | 1 | 2.1 |  | -16.8 | m²
|  | D2 | -8 | 0.8 | 2.1 |  | -13.44 | m²
Bath
|  | D2 | -8 | 0.8 | 2.1 |  | -13.44 | m²
|  | W3 | -8 | 0.6 | 1.2 |  | -5.76 | m²
W.C.
|  | D2 | -8 | 0.8 | 2.1 |  | -13.44 | m²
|  | W3 | -8 | 0.6 | 1.2 |  | -5.76 | m²
[5 empty] | Total (c) |  | 1238.292 | m²
[5 empty] | Say |  | 1240 | m² (c)
| d) | Class IV (Internal)
Walls
|  | Living Room | 12x2 | 3.05 | 3.1 |  | 151.28 | m²
|  |  | 12x2 | 3.75 | 3.1 |  | 186 | m²
|  | Kit.Room | 12x2 | 3.05 | 3.1 |  | 151.28 | m²
|  |  | 12x2 | 3.35 | 3.1 |  | 166.16 | m²
|  | Passage | 12x2 | 2.52 | 3.1 |  | 124.992 | m²
|  |  | 12x2 | 0.98 | 3.1 |  | 48.608 | m²
|  | Bath | 12x2 | 1.22 | 2.2 |  | 42.944 | m²
|  |  | 12x2 | 1.22 | 2.2 |  | 42.944 | m²
|  | W.C. | 12x2 | 1.22 | 2.27 |  | 44.3104 | m²
|  |  | 12x2 | 0.95 | 2.27 |  | 34.504 | m²
|  | Comman Passage @ Ground, | 1 | 2.15 | 3.05 |  | 26.23 | m²
|  |  | 1 | 5.1 | 3.05 |  | 93.33 | m²
|  | Comman Passage Ist,IInd & IIIrd Floor | 3 | 3.97 | 2.15
|  |  | 3 | 3.97 | 2.15 |  | 25.6065 | m²
|  | Staircsae Head Room Slab | 1 | 5.2 | 2.15 |  | 44.72 | m²
|  | Staircase Cross Pardi | 2x5 | 3 | 1.1 |  | 26.4 | m²
Deductions
Living Room
|  | D1 | -12 | 0.9 | 2.1 |  | -22.68 | m²
|  | W1 | -12 | 1.5 | 1.2 |  | -21.6 | m²
Kitchen
|  | D1 | -12 | 0.9 | 2.1 |  | -22.68 | m²
|  | W2 | -12 | 1 | 1.2 |  | -14.4 | m²
Bath
|  | D2 | -12 | 0.8 | 2.1 |  | -20.16 | m²
|  | W3 | -12 | 0.6 | 1.2 |  | -8.64 | m²
W.C.
|  | D3 | -12 | 0.8 | 2.1 |  | -20.16 | m²
|  | W3 | -12 | 0.6 | 1.2 |  | -8.64 | m²
Passage
|  | D2 | -12 | 0.9 | 2.1 |  | -22.68 | m²
|  | D3 | -12 | 0.8 | 2.1 |  | -20.16 | m²
[5 empty] | Total (d) |  | 1027.5089
[5 empty] | Say |  | 1028 | m² (d)
|  |  |  | Total wall Qty. (c+d) |  |  | 2268 | m² | B
External Plaster
| e) | Class III/1 Building
Walls
|  | Front & Back side (L/w) | 2 | 15.66 | 7.4 |  | 231.768 | m²
|  | Column Offset | 4 | 3.2 | 8 |  | 102.4 | m²
|  | C/w | 2 | 15.85 | 8 |  | 253.6 | m²
|  | Duct | 2x4 | 0.75 | 8 |  | 48 | m²
Offset of Staircsae
|  | Back side | 2 | 4.4 | 8 |  | 70.4 | m²
|  | Head Room L/W | 2 | 5 | 3 |  | 30 | m²
|  | C/w | 2 | 3 | 3.2 |  | 19.2 | m²
|  | Parapet Wall (Inside ) | 2 | 78.04 | 1 |  | 156.08 | m²
|  | Parapet Wall (Top) | 2 | 79.32 | 0.3 |  | 47.592 | m²
Chajja (Living Room sides)
|  | Top & Bottom | 2x8 | 1.7 | 0.7 |  | 19.04 | m²
|  | Sides | 2x8x2 | 0.7 | 0.4 |  | 8.96 | m²
|  | Front | 8 | 3.4 | 0.1 |  | 2.72 | m²
Chajja (Bed Room sides)
|  | Top & Bottom | 2x8 | 1.2 | 0.7 |  | 13.44 | m²
|  | Sides | 2x8x2 | 0.7 | 0.4 |  | 8.96 | m²
|  | Front | 8 | 2.9 | 0.1 |  | 2.32 | m²
Chajja (Kit. Room sides)
|  | Top & Bottom | 2x8 | 1.2 | 0.7 |  | 13.44 | m²
|  | Sides | 2x8x2 | 0.7 | 0.4 |  | 8.96 | m²
|  | Front | 8 | 2.9 | 0.1 |  | 2.32 | m²
Chajja Front sides
|  | Top & Bottom | 2 | 2.61 | 0.7 |  | 3.654 | m²
|  | Front | 1 | 2.61 | 0.6 |  | 1.566 | m²
|  | Chajja above Cloumn | 1 | 2.1 | 4 |  | 8.4 | m²
|  | Front | 1 | 2.1 | 0.4 |  | 0.84 | m²
|  | Column @ Terrace | 2 | 1.7 | 1 |  | 3.4 | m²
Deductions
Living Room
|  | W1 | -8 | 1.5 | 1.2 |  | -14.4 | m²
Kitchen
|  | W2 | -8 | 1 | 1.2 |  | -9.6 | m²
Bath & W.C.
|  | W4 | -8 | 0.6 | 0.2 |  | -0.96 | m²
Bed Room
|  | W3 | -8 | 0.6 | 1.2 |  | -5.76 | m²
Staircase
|  | D | -1 | 2.15 | 2 |  | -4.3 | m²
[5 empty] | Total (e) |  | 1022.04 | m²
|  |  | Class III exteranal Plaster Qty. |  |  | Say | 1023 | m² (e)
| f) | Class IV (Building)
|  | Front side (L/w) | 2 | 20.31 | 10.7 |  | 434.634 | m²
|  | Duct Offset | 2x2 | 1.33 | 8 |  | 85.12 | m²
|  | Front Passage | 2 | 1.2 | 2.15 |  | 5.16 | m²
|  | C/w | 2 | 6.7 | 8 |  | 107.2 | m²
Offset of Staircsae
|  | Back side | 2 | 2.35 | 8 |  | 37.6 | m²
|  | Above Terrace | 2 | 2.35 | 1.6 |  | 7.52 | m²
|  | Fins | 2 | 0.7 | 8 |  | 11.2 | m²
|  |  | 2 | 0.7 | 1.6 |  | 2.24 | m²
Staircase Head Room
|  | L/w | 2 | 3.5 | 3.2 |  | 22.4 | m²
|  | S/w | 2 | 2.7 | 1.6 |  | 8.64 | m²
Chajja (Living Room sides)
|  | Top & Bottom | 2x8 | 2.2 | 0.8 |  | 28.16 | m²
|  | Sides | 2x8 | 1 | 0.1 |  | 1.6 | m²
|  | Front | 8 | 2.2 | 0.6 |  | 10.56 | m²
Chajja (Kit. Room sides)
|  | Top & Bottom | 2x8 | 1.1 | 0.8 |  | 14.08 | m²
|  | Sides | 2x8 | 1 | 0.1 |  | 1.6 | m²
|  | Front | 8 | 1.1 | 0.6 |  | 5.28 | m²
Kit W3 sides
|  | Top & Bottom | 2x8 | 1.6 | 0.8 |  | 20.48 | m²
|  | Sides | 2x8 | 1 | 0.1 |  | 1.6 | m²
|  | Front | 8 | 1.6 | 0.6 |  | 7.68 | m²
Chajja @ Terrace
|  | Top & Bottom | 2 | 2.7 | 0.8 |  | 4.32 | m²
|  | Front | 1 | 2.7 | 0.9 |  | 2.43 | m²
Staircase Chajja
|  | Top & Bottom | 2x4 | 2.15 | 0.7 |  | 12.04 | m²
|  | Front | 4 | 2.15 | 0.7 |  | 6.02 | m²
|  | Parapet Wall (Inside ) | 2 | 22.85 | 1 |  | 45.7 | m²
|  | Parapet Wall (Top) | 2 | 22.85 | 0.3 |  | 13.71 | m²
|  | C/side | 2 | 6.25 | 1 |  | 12.5 | m²
|  | Top | 2 | 6.25 | 0.3 |  | 3.75 | m²
Deductions
Living Room
|  | W1 | -12 | 1.5 | 1.2 |  | -21.6 | m²
Kitchen
|  | W2 | -12 | 1 | 1.2 |  | -14.4 | m²
|  | W3 | -12 | 0.6 | 1.2 |  | -8.64 | m²
Bath & W.C.
|  | W4 | -16 | 0.6 | 0.9 |  | -8.64 | m²
Staircase
|  | D | -1 | 1 | 2.1 |  | -2.1 | m²
|  | W3 | -1 | 0.6 | 1.2 |  | -0.72 | m²
[5 empty] | Total |  | 857.124 | m²
|  |  | Class IV exteranal Plaster Qty. |  |  | Say | 858 | m² (f)
|  |  | Total External Plaster Qty. (e+f) |  |  |  | 1881 | m² | C
|  |  | Total area of Internal ceiling (A) |  |  |  | 715 | m²
|  |  | Total area of Internal wall (B) |  |  |  | 2268 | m²
|  |  | Total area of External wall ( C) |  |  |  | 1881 | m²
|  | Total Area (A+B+C) = D |  |  |  |  | 4864 | m² | (D)
|  | Considering 40% qty |  |  |  |  | 1945.6 | m²
|  | Say |  |  |  |  | 1950 | m² | 50 | 97500
6 | Gen/F/1 | Providing plaster in cement mortar in 1:3 with neeru finishing to concrete or masonry surface in all position including scaffolding and curing complete.
|  | a) 6 mm. thick single coat for ceiling | Qty as per item No. 5a+5b = 715 x40% =286.00
|  | ii) Using Crushed sand |  |  |  |  | 286 | m² | 170 | 48620
|  | b) 12 mm. thick single coat for wall | Qty as per item No. 3c+3d = 2268 x40% =907.20
|  | ii) Using Crushed sand |  |  |  |  | 907.2 | m² | 225 | 204120
7 | Bd/A/13 | Providing and fixing black cuddapa polished stone sills or kitchen platforms, partitions of thickness varying from 25 to 30 mm over cement mortar bedding of 25 to 40 mm in 1:4 proportion including cutting, polishing the edges etc. all labour and materials complete.
For Kitchen Platform
Class III
|  | Horizontal cuddapa1 | 8 | 2.125 | 0.7 |  | 11.9 | m³
|  | Horizontal cuddapa 2 | 8 | 1.13 | 0.7 |  | 6.328 | m³
|  | Vertical cuddapa 1 | 16 |  | 0.7 | 1 | 11.2 | m³
|  | Vertical cuddapa 2 | 16 |  | 0.7 | 0.7 | 7.84 | m³
[5 empty] | Total |  | 37.268 | m³
[5 empty] | Say |  | 40 | m³ (g)
Class IV
|  | Horizontal cuddapa 1 | 12 | 3.05 | 0.7 |  | 25.62 | m³
|  | Horizontal cuddapa 2 | 12 | 2 | 0.7 |  | 16.8 | m³
|  | Vertical cuddapa 1 | 24 |  | 0.7 | 1 | 16.8 | m³
|  | Vertical cuddapa 2 | 24 |  | 0.7 | 0.7 | 11.76 | m³
[5 empty] | Total |  | 70.98 | m³
[5 empty] | Say |  | 80 | m³ (h)
|  |  | Total area of cuddapa (g+h) |  |  |  | 120 | m²
[5 empty] | Say |  | 120 | m² | 775 | 93000
8 | Bd/A/24 | Providing and fixing machine cut and machine polished granite stone facing to chajja, walls, canopy etc. including 12 mm thick cement plaster backing in cement mortar 1:3 including fixing hidden clamps as may be directed.
|  | For Kitchen Otta Class III | 8 | 2.125 | 0.7 |  | 11.9 | m³
|  | For Kitchen Otta Class IV | 12 | 3.05 | 0.7 |  | 25.62 | m³
[5 empty] | Total |  | 37.52 | m³
[5 empty] | Say |  | 38 | m² | 2460 | 93480
9 | Gen/C/1 | Providing and laying in position plain cement concrete using granite or black trap graded metal including mixing in a mechanically operated mixer,
B) Using Crushed Sand
b) In 1:2:4 proportion.
|  | For Plinth Protection Class IV L/S & S/S | 2 | 18 | 1.5 | 0.1 | 5.4 | m³
|  |  | 2 | 9.7 | 1.5 | 0.1 | 2.91 | m³
|  | Class III L/S | 3x2 | 21.5 | 1.5 | 0.1 | 19.35 | m³
|  | Class III S/S | 3x2 | 13.5 | 1.5 | 0.1 | 12.15 | m³
|  | Security Cabin | 1 | 5 | 1.5 | 0.1 | 0.75 | m³
|  |  | 2 | 3 | 1.5 | 0.1 | 0.9 | m³
[5 empty] | Total |  | 41.46 | m³
|  | Add 10 % for offsets = 76.62 x 10% = |  |  |  |  | 4.146 | m³
[5 empty] | Total |  | 45.606 | m³
[6 empty] | Say | 46 | m³ | 5000 | 230000
10 | Gen/F/8 | Providing sand faced plaster (sponged external) in cement mortar 1:3 in all positions including base coat scaffolding, keeping the surface of base coat rough to receive sand faced treatment, curing etc. complete. | Qty as per item No. 5(B) = 1881 x 40% =752.40 |  |  |  | 752.4 | m²
b) 20 mm thick two coats
|  | Class IV Add extra for Parapets | 2 | 21 |  | 0.9 | 680.4 | m²
|  | top | 2 | 7.5 |  | 0.9 | 13.5 | m²
|  | Class IV Add extra for Parapets | 2 | 16 |  | 0.9 | 518.4 | m²
|  | top | 2 | 15.5 |  | 0.9 | 27.9 | m²
[5 empty] | Total |  | 1992.6 | m²
[6 empty] | Say | 1993 | m² | 305 | 607865
| Gen/F/7 | Extra over items Gen / F / 1 to Gen / F / 6 for providing plastering to Ceiling. (Rates excluding GST) | Internal ceiling III +IV (a+b) 40%= 286 |  |  |  | 286 | m² | 208 | 59488
11 | Bd/A/20 | (c) Providing and fixing hand cut Kottah stone flooring 20 mm thick using pre polished kottah stone, slabs of approved size, laying on 20 mm cement mortar bed 1:4, filling the joints with a mixture of cement slurry and pigments as required, curing, polishing, all labour & materials etc. complete.
|  | For Plinth Protection As per Item no.2 (I) |  |  |  |  | 180 | m²
|  | For Bath flooring III | 8 | 1.9 | 1.07 |  | 16.264 | m²
|  | For Bath flooring IV | 12 | 1.22 | 1.22 |  | 17.8608 | m²
[5 empty] | Total |  | 214.1248 | m²
[6 empty] | Say | 215 | m² | 990 | 212850
12 | Bd/E/1 | Removing including rubbing down, washing cleaning with dry cloth etc. the existing white colour or lime wash or the distemper wash, including scaffolding and making the surface smooth by ordinary enamel putty, plaster of paris etc to receive white or colour washing etc. complete. | Quantity same as per Item No. 4 (D) |  |  |  | 4864 | m² | 7 | 34048
13 | Bd/E/10 | Removing and scrapping oil paint from wood work, ironwork, including knotting, scrapping, rubbing down, including sand papering sealing the cracks with putty, filling with enamel putty, flattening, rubbing and making the surface smooth to receive the paint.
Class IV (Building)
Living Room
|  | D1 | 8x2 x 1.125 | 1 | 2.15 |  | 38.7 | m²
|  | W1(Grill) | 8 | 1.8 | 1.35 |  | 19.44 | m²
|  | Sides | 8x2 | 1.8 | 0.15 |  | 4.32 | m²
|  |  | 8x2 | 1.35 | 0.15 |  | 3.24 | m²
Kitchen
|  | D2 | 8x2 x 1.125 | 0.9 | 2.15 |  | 34.83 | m²
|  | W2 | 8 | 1 | 1.2 |  | 9.6 | m²
|  |  | 8x2 | 1.2 | 0.1 |  | 1.92 | m²
|  |  | 8x2 | 1.35 | 0.1 |  | 2.16 | m²
|  | W3 | 8 | 0.6 | 1.2 |  | 5.76 | m²
|  | Bath & W.C. W3 | 8x2 | 0.6 | 1.2 |  | 11.52 | m²
|  | Door Head Room | 8x2 x 1.125 | 0.9 | 2.15 |  | 34.83 | m²
[5 empty] | Total |  | 166.32 | m²
[5 empty] | Say |  | 167 | m² (i) | 13 | 2171
Class III/1
Living Room
|  | D1 | 8x2 x 1.125 | 1 | 2.2 |  | 39.6 | m²
|  | W1(Grill) | 8 | 1.8 | 1.35 |  | 19.44 | m²
|  | Sides | 8x2 | 1.8 | 0.3 |  | 8.64 | m²
|  |  | 8x2 | 1.36 | 0.3 |  | 6.528 | m²
Bed Room
|  | D1 | 8x2 x 1.125 | 1 | 2.2 |  | 39.6 | m²
|  | W2 | 8 | 1 | 1.2 |  | 9.6 | m²
|  |  | 8x2 | 1.2 | 0.1 |  | 1.92 | m²
|  |  | 8x2 | 1.35 | 0.1 |  | 2.16 | m²
|  | W3 | 8 | 0.6 | 1.2 |  | 5.76 | m²
Kitchen
|  | D1 | 8x2 x 1.125 | 1 | 2.2 |  | 39.6 | m²
|  | W2 | 8 | 1 | 1.2 |  | 9.6 | m²
|  |  | 8x2 | 1.2 | 0.1 |  | 1.92 | m²
|  |  | 8x2 | 1.35 | 0.1 |  | 2.16 | m²
Bath
|  | W4 | 8 | 0.6 | 0.9 |  | 4.32 | m²
W.C.
|  | W4 | 8 | 0.6 | 0.9 |  | 4.32 | m²
|  | Door Head Room | 2 x 1.125 | 0.9 | 2.1 |  | 4.2525 | m²
[5 empty] | Total (b) |  | 199.4205 | m²
[5 empty] | Say |  | 200 | m² (j) | 13 | 2600
Class III/2 & 3
Living Room, Bed & Kit.
|  | D1 | 16x3x2 x 1.125 | 1 | 2.1 |  | 226.8 | m²
|  | Living Room, Bed & Kit. (W1) | 16x3 | 1 | 1.6 |  | 76.8 | m²
|  | Living Room, Bed & Kit (W2 | 16x3 | 0.6 | 1.6 |  | 46.08 | m²
|  | Kit (W3) | 16 | 0.9 | 1.6 |  | 69.12 | m²
|  | Sliding Window | 16 | 2.9 | 1.6 |  | 74.24 | m²
Bath
|  | W4 | 16 | 0.6 | 0.9 |  | 8.64 | m²
W.C.
|  | W4 | 16 | 0.6 | 0.9 |  | 8.64 | m²
|  | Door Head Room | 2x2x1.125 | 0.9 | 2.15 |  | 8.7075 | m²
[5 empty] | Total (c) |  | 519.0275 | m²
[5 empty] | Say |  | 520 | m² (k) | 13 | 6760
WatchMen Cabin
|  | W1 | 3 | 2.2 | 1.2 |  | 7.92 | m²
|  |  | 3x2 | 2.2 | 0.1 |  | 1.32 | m² |  |  | 1. Front side = 2 X 101 X 1.50 = 303.00 m2
|  |  | 3x2 | 1.2 | 0.1 |  | 0.72 | m² |  |  | 2. HSR road side = 2 X 43 X 1.50 = 129.00 m2
[5 empty] | Total |  | 9.96 | m² |  |  | 3. LHS = 2 X 102.40 X 1.50 = 307.200 m2
[5 empty] | Say |  | 10 | m² (m) |  |  | 4. Gate = 2 X 7 X 2.5 = 35.000 m2
For MS grill over compound wall
|  | 1. Front side = | 2 | 101 | 1.5 |  | 303 | m²
|  | 2. HSR road side = | 2 | 43 | 1.5 |  | 129 | m²
|  | 3. LHS = | 2 | 102.5 | 1.5 |  | 307.5 | m²
|  | 4. Gate = | 2 | 7 | 2.5 |  | 35 | m²
[5 empty] | Total |  | 774.5 | m²
[5 empty] | Say |  | 775 | m² (n)
|  | Total Area = (i+j+k+m+n) |  |  |  |  | 1672 | m² |  |  | Total = 774.200 m2
[5 empty] | Say |  | 1710 | m² | 13 | 22230
14 | Bd/E/6 | Providing and applying plastic emulsion paint conforming to IS:5411-1991 part I of superior quality of approved make, colour and shade to the old & new surfaces in two coats over primers, including scaffolding, preparing the surfaces to receive the paint and applying putty etc. complete. | Quantity same as per Item No. 5(A+B ) = |  |  |  | 2983 | m² | 130 | 387790
15 | Bd/E/8 | Add when the work for any of the above items is on ceiling. (Rates excluding GST)
|  | For ceiling |  |  |  |  | 715 | m² | 136 | 97240
16 | Bd/E/20 | Providing and applying two coats of Exterior Acrylic paint of approved make and of approved colour to the plastered surfaces including cleaning, preparing the plaster surface, applying one coat of primer followed by two coats of exterior antifungal ,heat insulating exterier 100 % Acrylic paint as per manufacturer's specifications, scaffolding if necessary, etc. complete. (Rates excluding GST) | Quantity same as per Item No. 5(B)
|  | For external wall |  |  |  |  | 1881 | m² | 205 | 385605
17 | Bd/E/14 | Providing and applying synthetic super enamel paint conforming to IS:2932–1991 of approved colour, including scaffolding if necessary and cleaning and preparing the surface, including primer coat etc. complete. | Quantity same as per Item No. 13 |  |  |  | 1710 | m² | 95 | 162450
18 | Gen/C/3 (A) | Providing and laying in position Cement Concrete for RCC work using granite / black trap metal including mixing in mechanically operated mixers, compacting by mechanical or manual means as may be required and directed by Engineer-In-Charge, including steel or plywood shuttering, centring, formwork dewatering, for all elements in foundation, plinths, of building works, where reinforced cement concrete is proposed to be used upto +/-5 m from the average ground level including all labour and material complete, finishing the surface with 1:3 cement mortar. etc complete. c) In 1:1.5:3 proportion by volume.
Parking shed
|  | Columns Footing | 20 | 1 | 1 | 0.2 | 4 | Cum |  |  | 7945
|  | Columns Pedestal | 20 | 0.5 | 0.5 | 1.2 | 6 | Cum
[5 empty] | Total |  | 10 | Cum
[6 empty] | Say | 10 | Cum
19 | Gen/C/9 | Providing and fixing in position reinforcement of all dia for RCC piles, pile caps, footings, foundations, slabs, columns, beams, canopies, staircase, newels, chajjas, lintels pardis, copings, fins, arches etc. as per detailed designs, drawings and schedules including cutting, bending, hooking the bars, binding with wires or tack welding and supporting as required at all locations and height all labour and materials testing etc. complete.
b) Tor Steel Bars.
Assume 70 kg per Cu.m.
|  | i.e. (3.00 cu.m x 70 Kg) |  |  |  |  | 700
|  | L = (4 x 0.25) + 50 hook = 1.05 m |  |  | Total Say |  | 700 | Kg
[7 empty] | 0.7 | MT
[6 empty] | Say | 0.7 | MT | 79450 | 55615
20 | Bd/C/20 | Prividing and fixing 0.50 mm thick zinc aluminium coated sheet for roofing (TATA Durashine or equivalent make) and laying the same in position as per stipulations in relevent I.S. including special type fastners/screws including bituminous washers as per manufacturer's specifications & as directed by Engineer-in-charge, including loading, transportation, unloading, all labour material, taxes, duties, octroi etc complete.
for Weather Shed
|  | Roof | 2 | 11 |  | 3.6 | 79.2 | Sqm
|  | For Ridges | 2 | 11 |  | 0.5 | 11
[6 empty] | Total | 90.2 | Sqm
[6 empty] | Say | 91 | Sqm | 796 | 72436
21 | Bd/C/9 | Providing and fixing valley gutter of plain galvanized iron sheets, 1200 mm wide including, coal tarring etc. complete. | [6 empty] | `
|  | for Weather Shed | 2 | 8 |  |  | 16 | Rmt | 750 | 12000
22 | Gen/B/10 | Removing old existing down take water supply & drainage pipe lines C.I. / G.I. / A.C. / PVC / HDPE pipes upto 150 mm dia. laid underground, horizontal & on vertical walls including transporting, stacking the material at departmental stores for all lifts & leads etc. complete as directed. (Rates excluding GST)
|  | b) above 50 mm and upto 150 mm dia. | 100 | 3 |  |  | 300 | Rmt | 21 | 6300
23 | Bd/F/3 | Providing and laying UPVC pipes of standard make in line and level including necessary labour, bends, tees, fixtures etc. and testing the pipes complete.
A] U.P.V.C pipes as drainage lines
i) 75 mm diameter
|  | Class 3 Quarter for kitchen & Bathroom | 4 | 2 | 4 |  | 32
|  | Class 4 Quarter for kitchen & Bathroom | 4 | 2 | 9 |  | 72
ii) 110 mm diameter
|  | Class 3 Quarter for WC | 4 | 4 |  |  | 16
|  | Class 4 Quarter for WC | 4 | 9 |  |  | 36
[6 empty] | Total | 156 | Rmt
[6 empty] | Say | 160 | Rmt | 290 | 46400
24 | Gen/J/20 | Providing Waterproofing Treatment to existing Toilet bathroom. by using Polymeric cementitious membrane of approved make by replacing the existing waterproofing treatment. Remove the entire existing I.P.S/ Tiling.Remove existing entire Brick bat coba .Clean the entire existing surface by wire brush. Open the cracks and make V groove & fill in polymer modified mortar . Grout the honey comb/ corners of sunken slab with cement slurry if required. Clean the entire surface thoroughly and apply three coats of polymeric cementitious waterproofing solution. The polymeric Cementitious waterproofing coating shall be a non-toxic, 2-(methoxycarbonyl)-1-propene-Butyl-2 propenoate (MPBP) based polymeric waterproofing solution . Mix 1 part of 2-(methoxycarbonyl)-1-propene-Butyl-2 propenoate (MPBP) membrane or equivalent and 0.30 part of cement by weight using a low speed mechanical stirrer to form slurry lump free consistency.Allow the polymeric waterproofing coating to cure & over this provide Average112 mm thick BB coba to receive further finishing.The contractor shall give gaurantee of minimum 5 years on stamp paper
(Rates excluding GST)
[Note: Item to be operated with prior approval of CE]
|  | Class III Bath Ground Floor only | 4 | 1.9 | 1.07 |  | 8.132 | m²
|  | Class III Toilet | 4 | 1.08 | 0.95 |  | 4.104 | m²
|  | Class IV Bath | 4 | 1.22 | 1.22 |  | 5.9536 | m²
|  | Class IV Toilet | 4 | 0.95 | 1.22 |  | 4.636 | m²
[5 empty] | Total |  | 22.8256 | m²
[5 empty] | Say |  | 22.9 | m² | 1769 | 40510.1
25 | Bd/F/19 | Providing and fixing PVC flushing tank for urinals conforming to IS: 2326-1987 including all necessary fittings supporting brackets, inlet connection including screw down cock and outlet connection of 32 mm diameter bore of 3.5 mm thick PVC outlet connection up to urinal, painting etc. complete.
(Rates excluding GST)
|  | a) 10 litre capacity. | 16 | [5 empty] | 2125 | 34000
26 | Bd/F/14 | Providing and fixing ‘Orissa’ type white glazed Porcelain ware water closet pan conforming to IS 2556-1994 of approved quality, including ‘P’ or ‘S’ trap outlet, inlet, connections through walls, trap etc.
(Rates excluding GST)
|  | 580 mm x 400 mm | 10 | [5 empty] | 2625 | 26250
27 | Bd/F/12 | Providing and fixing European type commode conforming to IS:2556 -1994 (Part-II) latest edition with PVC. Double seat cover commode or equivalent including outlet, inter connections through walls including all fittings etc. complete.
(Rates excluding GST)
|  | a) in white colour. | 6 | [5 empty] | 4300 | 25800
28 | Bd/F/4 | Providing and fixing white glazed porcelain ware wash hand basin, conforming to IS:2556 (Part IV) 1994 with nickel / chrome plated fittings inlet and outlet connection, nickel plated pillar cock, down take GI pipes with C. P. bottle trap (with concealed nut bolt) cutting out in for below CI brackets etc. complete
(Rates excluding GST)
|  | a) Flat back washbasin size 630 x 450 mm with single15 mm CP brass pillar tap -1 No. | 8 | [5 empty] | 2375 | 19000
[7 empty] | Total |  |  | 4113868.1
[7 empty] | Add 18%GST |  |  | 740496.258
[9 empty] | Total | 4854364.358

## Class IV
MAHARASHTRA INDUSTRIAL DEVELOPMENT CORPORATION
( A Government of Maharashtra Undertaking )
Name of Work :- |  | Nagothane Industrial Area ....M&R to W/S/S ... Repairs , Painting & Micellaneous work to Class-IV Staff Quarters at WTP Colony, Nagothane.
Item No. | Ref.to CSR | Description of Item | No. | Length | Breath | Depth | Quantity | Unit | Rate | Amount
1 | 21.02 | Excavation for foundation in earth, soil of all types, sand, gravel and soft murum, including removing the excavated material up to a distance of 50 m. beyond the building area and stacking and spreading as directed, dewatering, preparing the bed for the foundation and necessary back filling, ramming, watering including shoring and strutting etc. complete. (Lift upto 1.5 m.) By Mechanical Means
|  | For Plinth Protection Class IV L/S & S/S | 2 | 21 | 1.5 | 0.5 | 31.5
|  |  | 2 | 7.5 | 1.5 | 0.5 | 11.25
|  | Add extra for front side | 2 | 3 | 1.5 | 0.5 | 4.5
[5 empty] | Total |  | 47.25
[6 empty] | Say | 48 | m³ | 207 | 9936
2 | 32.33 | Removing lime or cement plaster including disposing off the spoils as directed with all leads & lifts. Provision for painting.
| b) | Class IV
Ceiling
|  | Living Room | 12 | 3.05 | 3.75 |  | 137.25
|  | Kit.Room | 12 | 3.05 | 3.05 |  | 111.63
|  | Passage | 12 | 0.98 | 2.52 |  | 29.6352
|  | Bath | 12 | 1.22 | 1.22 |  | 17.8608
|  | W.C. | 12 | 0.95 | 1.22 |  | 13.908
|  | Comman Passage @ Ground | 1 | 5.307 | 2.15 |  | 11.4101
|  | Comman Passage @ Ist Floor & IIst Floor | 2 | 3.74 | 2.15 |  | 16.082
|  | Staircsae Head Room Slab | 1 | 2.15 | 5.2 |  | 11.18
|  | Mid Landing | 3 | 2.15 | 1.2 |  | 7.74
|  | Waist Slab of Flight | 6 | 0.95 | 3 |  | 17.1
[5 empty] | Total (A) |  | 373.7961
| d) | Class IV (Internal)
Walls
|  | Living Room | 12x2 | 3.05 | 3.1 |  | 151.28
|  |  | 12x2 | 3.75 | 3.1 |  | 186
|  | Kit.Room | 12x2 | 3.05 | 3.1 |  | 151.28
|  |  | 12x2 | 3.35 | 3.1 |  | 166.16
|  | Passage | 12x2 | 2.52 | 3.1 |  | 124.992
|  |  | 12x2 | 0.98 | 3.1 |  | 48.608
|  | Bath | 12x2 | 1.22 | 2.2 |  | 42.944
|  |  | 12x2 | 1.22 | 2.2 |  | 42.944
|  | W.C. | 12x2 | 1.22 | 2.27 |  | 44.3104
|  |  | 12x2 | 0.95 | 2.27 |  | 34.504
|  | Comman Passage @ Ground, | 1 | 2.15 | 3.05 |  | 26.23
|  |  | 1 | 5.1 | 3.05 |  | 93.33
|  | Comman Passage Ist,IInd & IIIrd Floor | 3 | 3.97 | 2.15
|  |  | 3 | 3.97 | 2.15 |  | 25.6065
|  | Staircsae Head Room Slab | 1 | 5.2 | 2.15 |  | 44.72
|  | Staircase Cross Pardi | 2x5 | 3 | 1.1 |  | 26.4
Deductions
Living Room
|  | D1 | -12 | 0.9 | 2.1 |  | -22.68
|  | W1 | -12 | 1.5 | 1.2 |  | -21.6
Kitchen
|  | D1 | -12 | 0.9 | 2.1 |  | -22.68
|  | W2 | -12 | 1 | 1.2 |  | -14.4
Bath
|  | D2 | -12 | 0.8 | 2.1 |  | -20.16
|  | W3 | -12 | 0.6 | 1.2 |  | -8.64
W.C.
|  | D3 | -12 | 0.8 | 2.1 |  | -20.16
|  | W3 | -12 | 0.6 | 1.2 |  | -8.64
Passage
|  | D2 | -12 | 0.9 | 2.1 |  | -22.68
|  | D3 | -12 | 0.8 | 2.1 |  | -20.16
[5 empty] | Total ( B ) |  | 1027.5089
External Plaster
| f) | Class IV (Building)
|  | Front side (L/w) | 2 | 20.31 | 10.7 |  | 434.634
|  | Duct Offset | 2x2 | 1.33 | 8 |  | 85.12
|  | Front Passage | 2 | 1.2 | 2.15 |  | 5.16
|  | C/w | 2 | 6.7 | 8 |  | 107.2
Offset of Staircsae
|  | Back side | 2 | 2.35 | 8 |  | 37.6
|  | Above Terrace | 2 | 2.35 | 1.6 |  | 7.52
|  | Fins | 2 | 0.7 | 8 |  | 11.2
|  |  | 2 | 0.7 | 1.6 |  | 2.24
Staircase Head Room
|  | L/w | 2 | 3.5 | 3.2 |  | 22.4
|  | S/w | 2 | 2.7 | 1.6 |  | 8.64
Chajja (Living Room sides)
|  | Top & Bottom | 2x8 | 2.2 | 0.8 |  | 28.16
|  | Sides | 2x8 | 1 | 0.1 |  | 1.6
|  | Front | 8 | 2.2 | 0.6 |  | 10.56
Chajja (Kit. Room sides)
|  | Top & Bottom | 2x8 | 1.1 | 0.8 |  | 14.08
|  | Sides | 2x8 | 1 | 0.1 |  | 1.6
|  | Front | 8 | 1.1 | 0.6 |  | 5.28
Kit W3 sides
|  | Top & Bottom | 2x8 | 1.6 | 0.8 |  | 20.48
|  | Sides | 2x8 | 1 | 0.1 |  | 1.6
|  | Front | 8 | 1.6 | 0.6 |  | 7.68
Chajja @ Terrace
|  | Top & Bottom | 2 | 2.7 | 0.8 |  | 4.32
|  | Front | 1 | 2.7 | 0.9 |  | 2.43
Staircase Chajja
|  | Top & Bottom | 2x4 | 2.15 | 0.7 |  | 12.04
|  | Front | 4 | 2.15 | 0.7 |  | 6.02
|  | Parapet Wall (Inside ) | 2 | 22.85 | 1 |  | 45.7
|  | Parapet Wall (Top) | 2 | 22.85 | 0.3 |  | 13.71
|  | C/side | 2 | 6.25 | 1 |  | 12.5
|  | Top | 2 | 6.25 | 0.3 |  | 3.75
Deductions
Living Room
|  | W1 | -12 | 1.5 | 1.2 |  | -21.6
Kitchen
|  | W2 | -12 | 1 | 1.2 |  | -14.4
|  | W3 | -12 | 0.6 | 1.2 |  | -8.64
Bath & W.C.
|  | W4 | -16 | 0.6 | 0.9 |  | -8.64
Staircase
|  | D | -1 | 1 | 2.1 |  | -2.1
|  | W3 | -1 | 0.6 | 1.2 |  | -0.72
[5 empty] | Total ( C ) |  | 857.124
[5 empty] | Total = A + B +C |  | 2258.4289
[5 empty] | Consider 80 % |  | 1806.7432
[6 empty] | Say | 1806.8 | m² | 52 | 93953.6
3 | 46.15 | Removing doors and windows with frames and stacking the materials as directed with all leads, lifts etc. complete.
|  | D1 | 36 |  |  |  | 36
|  | D2 | 24 |  |  |  | 24
[6 empty] | Total | 60 | Nos. | 156 | 9360
4 | 46.19 | Removing tiled flooring in all types of tiling or flooring i.e. Shahabad, Kotah, Cement, ….. with all leads & lifts.
Flooring
Class IV (Internal)
|  | Living Room | 12 | 3.05 | 3.75 |  | 137.25
|  | Skirting | 12 | 3.05 | 3.75 | 0.1 | 13.725
|  | Kit.Room | 12 | 3.05 | 3.05 |  | 111.63
|  | Skirting | 8 | 3.05 | 3.05 | 0.1 | 7.442
|  | Passage | 12 | 0.98 | 2.52 |  | 29.6352
|  | Comman Passage @ Ground | 1 | 5.307 | 2.15 |  | 11.4101
|  | Comman Passage @ Ist Floor & IIst Floor | 2 | 3.74 | 2.15 |  | 16.082
|  | Staircsae Head Room Slab | 1 | 2.15 | 5.2 |  | 11.18
|  | Mid Landing | 3 | 2.15 | 1.2 |  | 7.74
|  | Waist Slab of Flight | 6 | 0.95 | 3 |  | 17.1
[5 empty] | Total ( A ) |  | 363.1943
|  | Bath | 12 | 1.22 | 1.22 |  | 17.8608
|  | Dado | 24 | 1.22 |  | 2.1 | 61.488
|  |  | 24 | 1.22 |  | 2.1 | 61.488
|  | W.C. | 12 | 0.95 | 1.22 |  | 13.908
|  | Dado | 24 | 0.9 |  | 2.1 | 45.36
|  |  | 24 | 1.22 |  | 2.1 | 61.488
|  | Deduction | -24 | 0.6 | 0.6 |  | -8.64
|  | For Kitchen otta Class IV | 12 | 3.05 | 0.7 |  | 25.62
[5 empty] | Total ( B ) |  | 278.5728
[5 empty] | Total (A + B ) |  | 641.7671
[6 empty] | Say | 642 | m² | 45 | 28890
5 | 46.4 | Removing urinal pans or wash hand basins with frame including disconnecting the sanitary and water supply connections, removing the same carefully and stacking the serviceable materials as and where directed including throwing the unserviceable materials outside etc complete
|  | Class IV | 6 |  |  |  | 6 | No | 96 | 576
6 | 46.41 | Removing W.C. pans including disconnecting the sanitary and water supply connections, removing and breaking flooring and bed con-crete around pan removing the same carefully and stacking the serviceable materials as adn where directed including throwing the unserviceable materiasls out side etc. carefully and throwing out the refusal outside etc. complete.
|  | Class IV | 8 |  |  |  | 8
[7 empty] | 8 | No | 207 | 1656
7 | 46.27 | Removing earthen, stonewate pipe and stacking them as directed with all leads, lifts etc. complete.
|  | Class IV | 4 | 10 |  |  | 40
[7 empty] | 40 | RM | 22 | 880
8 | Bd/E/10 | Removing and scrapping oil paint from wood work, ironwork, including knotting, scrapping, rubbing down, including sand papering sealing the cracks with putty, filling with enamel putty, flattening, rubbing and making the surface smooth to receive the paint.
Class IV (Building)
Living Room
|  | D1 | 8x2 x 1.125 | 1 | 2.15 |  | 38.7
|  | W1(Grill) | 8 | 1.8 | 1.35 |  | 19.44
|  | Sides | 8x2 | 1.8 | 0.15 |  | 4.32
|  |  | 8x2 | 1.35 | 0.15 |  | 3.24
Kitchen
|  | D2 | 8x2 x 1.125 | 0.9 | 2.15 |  | 34.83
|  | W2 | 8 | 1 | 1.2 |  | 9.6
|  |  | 8x2 | 1.2 | 0.1 |  | 1.92
|  |  | 8x2 | 1.35 | 0.1 |  | 2.16
|  | W3 | 8 | 0.6 | 1.2 |  | 5.76
|  | Bath & W.C. W3 | 8x2 | 0.6 | 1.2 |  | 11.52
|  | Door Head Room | 8x2 x 1.125 | 0.9 | 2.15 |  | 34.83
[6 empty] | Total | 166.32
[6 empty] | Say | 167 | m² | 13 | 2171
9 | 32.05 | Providing plaster in cement mortar in 1:3 with neeru finishing to concrete or masonry surface in all position including scaffolding and curing complete.
b) 12 mm. thick single coat for wall
|  | ii) Using Crushed sand | 1 | 1 |  | 373.7961 | 373.7961
[6 empty] | Say | 373.8 | m² | 289 | 108028.2
10 | 32.08 | Providing internal cement plaster 20mm. thick in Single coats in cement mortar 1:3 without neeru finish, to concrete, brick surface, in all positions including scaffolding and curing etc. complete.
|  | b) 20 mm. thick single coat for wall | 1 | 1 |  | 1027.5089 | 1027.5089
[6 empty] | Say | 1027.6 | m2 | 393 | 403846.8
11 | 32.11 | Providing sand faced plaster externally in cement mortar using approved screened sand, in all positions including base coat of 15 mm thick in cement mortar 1:4 using waterproofing compound at 1Kilogramper cement bag curing the same for not less than 2 days and keeping the surface of the base coat rough to receive the sand faced treatment 6 to 8 mm thick in cement mortar 1:4 finishing the surface by taking out grains and curing for fourteen days scaffolding etc.complete.
|  | External Consider 60 % | 1 | 0.6 |  | 857.124 | 514.2744
[6 empty] | Say | 514.3 | m2 | 639 | 328637.7
12 | 36.12 | Providing and applying plastic emulsion paint conforming to IS:5411-1991 part I of superior quality of approved make, colour and shade to the old & new surfaces in two coats over primers, including scaffolding, preparing the surfaces to receive the paint and applying putty etc. complete.
|  | Celing Qty |  |  |  |  | 373.8
|  | Internal Plaster |  |  |  |  | 1027.6
[6 empty] | Total | 1401.4 | m² | 80 | 112112
13 | 35.24 | Providing and applying two coats of textured synthetic paint of approved shade and quality and one coat of primer before applying textured paint including scaffolding if necessary preparing surface by thoroughly cleaning oil,grease,dirt and other materials as required, etc. complete.
|  | For external wall |  |  |  |  | 857.124
[6 empty] | Say | 857.2 | m² | 165 | 141438
14 | 35.25 | Providing and applying synthetic super enamel paint conforming to IS:2932–1991 of approved colour, including scaffolding if necessary and cleaning and preparing the surface, including primer coat etc. complete.
|  | Qty same as Item No. |  |  |  |  | 167 | m² | 96 | 16032
15 | 33.25 | Providing and laying ceramic tiles/antiskid ceramic tiles ( Bell, Spartek, Johnson, Pedders, Kajaria, RAK etc). conforming to IS:13712-1993, of approved colour including cement float, filling the joints with matching colour, with pigments added to white cement slurry cleaning etc. complete.( Basic rate of tiles not less than Rs.600/- per Sqm.)
(Rates excluding GST)
a) Any size with approved design
|  | Qty. same as per item no. 4 A Consider 60 % |  | 0.6 |  | 363.1943 | 217.9166
[6 empty] | Say | 218 | m² | 1255 | 273590
16 | Gen/J/20 | Providing Water proofing Treatment to existing Toilet bathroom. by using Polymeric cementitious membrane of approved make by replacing the existing waterproofing treatment. Remove the entire existing I.P.S/ Tiling.Remove existing entire Brick bat coba .Clean the entire existing surface by wire brush. Open the cracks and make V groove & fill in polymer modified mortar . Grout the honey comb/ corners of sunken slab with cement slurry if required. Clean the entire surface thoroughly and apply three coats of polymeric cementitious waterproofing solution. The polymeric Cementitious waterproofing coating shall be a non-toxic, 2-(methoxycarbonyl)-1-propene-Butyl-2 propenoate (MPBP) based polymeric waterproofing solution . Mix 1 part of 2-(methoxycarbonyl)-1-propene-Butyl-2 propenoate (MPBP) membrane or equivalent and 0.30 part of cement by weight using a low speed mechanical stirrer to form slurry lump free consistency.Allow the polymeric waterproofing coating to cure & over this provide Average112 mm thick BB coba to receive further finishing.The contractor shall give gaurantee of minimum 5 years on stamp paper (Rates excluding GST)
[Note: Item to be operated with prior approval of CE]
For 1st & 2 nd Floor Bath & WC
|  | Class IV Bath Ground Floor | 8 | 1.225 | 1.225 |  | 12.005
|  | Dado W.C. | 16 | 1.225 | 2.1 |  | 41.16
|  |  | 16 | 1.225 | 2.1 |  | 41.16
|  | Ladies comman room | 8 | 0.95 | 1.225 |  | 9.31
|  | Dado WC | 16 | 0.95 | 2.1 |  | 31.92
|  |  | 16 | 1.225 | 2.1 |  | 41.16
[6 empty] | Total | 94.325
[6 empty] | Say | 94.4 | m² | 1769 | 166993.6
17 | 33.26 | Providing and laying ceramic tiles having size 30 cm. x 45 cm. confirming to corresponding I.S. for dado and skirting in required position with readymade adhesive mortar of approved quality on plaster of 1:2 cement mortar including joint filling with white/ colour cement slurry cleaning curing etc. complete.
|  | Qty. same as per item no. 4 B Consider 70 % |  | 0.7 |  | 278.5728 | 195.001
[6 empty] | Say | 195.1 | m² | 1278 | 249337.8
18 | 24.04 | Providing and laying Cast in situ/Ready Mix cement concrete in M15 of trap/granite/quartzite/gneiss metal for foundation and bedding / steps including steel centering, formwork, laying/pumping, compacting, roughening them if special finish is to be provided, finishing uneven and honeycombed surface and curing etc. complete. The Cement Mortar 1:3 plaster is considered for rendering uneven and honeycombed surface, only. Newly laid concrete shall be covered by gunny bag, plastic, tarpaulin etc. (Wooden centering will not be allowed.),with fully automatic micro processor based PLC with SCADA enabled reversible Drum Type mixer/concrete Batch mix plant (Pan mixer) etc. complete. With fine aggregate (Crushed sand VSI Grade)
B) Using Crushed Sand
b) In 1:2:4 proportion.
|  | For Plinth Protection Class IV L/S & S/S | 2 | 18 | 1.5 | 0.15 | 8.1
|  |  | 2 | 9.7 | 1.5 | 0.15 | 4.365
|  | Post Base | 30 | 0.3 | 0.3 | 0.6 | 1.62
|  | incasing road crossing | 1 | 5 | 0.3 | 0.3 | 0.45
[6 empty] | Total | 14.535
[6 empty] | Say | 14.6 | m³ | 6359 | 92841.4
19 | 33.66 | Providing and laying chequered tiles of approved quality of size 30 cm x 30 cm, confirming to corresponding I.S. for flooring in required position laid on a bed of 1:4 cement mortar including cement float, filling joint with cement slurry cleaning curing etc. complete.
|  | For Plinth Protection Class IV L/S & S/S | 2 | 21 | 1.5 |  | 63
|  |  | 2 | 7.5 | 1.5 |  | 22.5
85.5
[6 empty] | Say | 85.5 | m2 | 735 | 62842.5
20 | 39.11 | Providing and fixing solid core flush door commercial type on single leaf 16 mm thick Bison Panel cement bonded particle Board including Teak wood lipping beading on all four edges without ventilator commercial type of exterior grade as per detailed drawings with wrought iron hold fast,stainless steel fixtures and fastenings and handles on both sides and finishing with oil painting three coats complete.
|  | Class IV | 36 | 0.925 | 2.2 |  | 73.26
[6 empty] | Say | 73.3 | M2 | 2826 | 207145.8
21 | 33.36 | Providing and fixing machine cut mirror polished 18 mm to 20 mm thick telephone black granite / Amba White / Cat bary brown / RBI red / Ocean Brown granite stone partition with full moulding the edges etc. complete . Both side polish
|  | WC & Bath Door Frame | 12 | 0.82 | 0.16 |  | 1.5744
|  | 12 x 2 = 24 | 24 | 2.2 | 0.16 |  | 8.448
[6 empty] | Total | 10.0224
[6 empty] | Say | 10.1 | m² | 4019 | 40591.9
22 | 41.78 | Providing and constructing granite kitchen platform with fixing of stainless steel sink 600 mm x 450 mm size as per detailed drawing including vertical both side polished kadappah stone 25 to 30 mm thick supports with kadappah top 35 to 40 mm thick and polished granite 16 to 20 mm top with side strips of granite at front and both sides of platform raised with two vertical granite supports 15 cm height and top granite of 75 x 40 cm including cutting, opening for sink of required size in kadappah as well as granite etc. complete. (Platform top size 5.00 m x 0.60 m and height is 0.75 m)
|  | kitchen platform consider 4 block | 4 | 3 | 0.6 |  | 7.2
[6 empty] | Say | 7.2 | m² | 9827 | 70754.4
23 | 39.58 | Providing and fixing fiber glass reinforce polyster door shutter 30mm thickasper IS 14856(2000) (Reaffirmed 2006) without ventilator including chromium plated fixtures and fastening with chromium plated handles on both sides, etc complete
|  | WC & Bath= 2 x 12 = 24 no. | 24 | 0.8 | 2.2 |  | 42.24
42.24
[6 empty] | Say | 42.3 | M2 | 3274 | 138490.2
24 | 39.26 | Providing and fixing collapsible steel gate inone / two leave swith hot rolle dvertical channels of 18 x 9 x 3 mm minimum size, crossings of M.S. flats of size 18 x 5 mmTor Esection forrunner of minimum 40x6 mm size for flange, M.S. flat for top runner of minimum size 40x12 mm with roller wheels confirming to grade F.G. 150 fitted with snap headed rivets of minimum size 6 mm max. spacing of vertical channels be 100 mm enclosed gate position and clear space of 150 mm between two sets of crossings with hold fasts, stoppers, spaces,handles, locking arrangement and one coat of red lead primer and oil painting etc. complete. (I.S. 105211983)
|  | collapsible steel door | 1 | 2.4 | 2.2 |  | 5.28
[6 empty] | Say | 5.3 | M2 | 4011 | 21258.3
25 | 42.26 | Providing, laying and fixing P.V.C. pipe of 50 mm dia. with fittings such as bends, tees, reducers, clamps, etc. including necessary excavation, trench fillingetc. complete. ncluding removing existing pipe line if necessary and conveying and stacking the same in PWD chowky or as directed etc. complete
|  | For West Pipe | 4 | 8 |  |  | 32 | RM | 422 | 13504
26 | 42.57 | Providing and fixing on walls/ ceiling/ floor 25 mm dia. CPVC pipe with necessary fittings, remaking good the demolished portion etc. complete. Including removing existing pipe line if necessary and conveying and stacking the same in PWD chowky or as directed etc. complete.
|  | water Supply pipe | 12 | 8 |  |  | 96 | RM | 375 | 36000
27 | 42.55 | Providing and fixing on walls/ ceiling/ floor 15 mm dia. CPVC pipe with necessary fittings, remaking good the demolished portion etc. complete. Including removing existing pipe line if necessary and conveying and stacking the same in PWD chowky or as directed etc. complete.
|  | Water Connection in Wc , Bath , Utility Area | 12 | 8 |  |  | 96 | RM | 266 | 25536
28 | 41.4 | Providing and fixing 15 mm dia. screw down bib/ stop tap of brass including necessary socket union nut complete.
|  | class IV quarters | 12 |  |  |  | 12
|  | for Toilet block | 24 |  |  |  | 24
[7 empty] | 36 | No | 671 | 24156
29 | 41.6 | Providing and fixing white glazed earthenware lipped flat back/corner type Urinal with PVC 5 liters flushing cistern with fittings, inlet pipe with stop tap, brackets for fixing the cistern, 32 mm diameter P.V.C. flush pipe with fitting including lead soil pipe, lead trap and soil pipe connection up to the outside face of wall.
|  | For Toilet block | 8 |  |  |  | 8 | No | 4788 | 38304
30 | 43.18 | Providing and fixing 15 cm rigid PVC Nahani trap including PVC grating ,bend,connectingpiece of UPVC pipe up to the outside face of wall ,making the good damaged surface and testing etc. complete ( Prior approval of sample and brand by Ex. Engr. is necessary before use)
|  | class IV | 12 |  |  |  | 12
|  | for Toilet block | 12 |  |  |  | 12
[7 empty] | 24 | No | 571 | 13704
31 | 42.53 | Providing and fixing H.D.P container one piece moulded water tank made out of high density polythyler and built corrugated inclusive of delivery up to destination hoisting and fixing of accessories such as inlet,outlet overflow pipe inclusive of all tanks capacity between 200 to 1000 liters
|  | class IV quarters | 1 | 1000 |  |  | 1000
[7 empty] | 1000 | Lit | 14 | 14000
32 | 48.32 | Providing and fixing wall hung white wash basin of size 550 x 400 x 195 mm with pillar cock having flow rate up to 6.0 Litr/Minute,C.P.Angular stop cock long thread of Jaquar/Cera/Hindware /Perryware or equivalent make, including SS bottal trap of approved make etc complete as directed by Engineer in charge.( Make shall conform to manufacturer's Green product and shall got approved from the Engineer In Charge.)
|  | Class IV | 6 |  |  |  | 6 | No | 6055 | 36330
33 | 48.38 | Providing and fixing Orissa Pan of size 580x445x260 mm with approved make flush valve including trap, C.I. soil and vent pipe upto outside face of wall including 100mm dia. C.I. plug, bend and necessary pipe connection, etc complete. As directed by Engineer in charge.
|  | Class IV | 8 |  |  |  | 8 | No | 7234 | 57872
34 | 43.31 | Providing,layingand fixing,j ointing Eco-drain 160 mm SN4N u-Drain Upvc pipes or of equivalent make ,manufacture as perEN13476 or equivalent as per I.S.15328 with fittings such a bends, tees , coupler, etc, jointingwith rubber lubricant including necessary excavation, trench refilling with selective excavated materialetc. complete.
|  | Total length = 70.00M | 1 | 70 |  |  | 70
[6 empty] | Total | 70
[6 empty] | Say | 70 | RM | 508 | 35560
35 | 42.10 | Providing and constructing Brick Masonry Inspection Chamber 60cmx 45cmx 90cm including 1:4:8 cement concrete foundation 1:2:4 cement concrete channels half round G.S.W. pipes, Brick Masonry, plastering from inside and airtight C. I. cover of 75Kilogramwith lid and frame fixed in cement concrete
|  |  | 1 | 12 |  |  | 12
[6 empty] | Say | 12 | M3 | 13472 | 161664
36 | 39.37 | Providing and fixing in position. (as per I.S.1868 / 1982) Aluminium sliding window of two tracks with rectangular pipe having overall dimension 63.50 x 38.10 x 1.02 mm at weight 0.547 Kilogram/One Running Metre. and window frame bottom track section 61.85 x 31.75 x 1.20 mm at weight 0.695 Kilogram/One Running Metre. Top and side track section 61.85 x 31.75 x 1.30 mm at weight 0.659 Kilogram/One Running Metre. The shutter should be of bearing bottom 40 x 18 x 1.25 mm at weight 0.417 Kilogram/One Running Metre. Inter locking section 40 x 18 x 1.10 mm at weight 0.469 Kilogram/One Running Metre. And handle section 40 x 18 x 1.25 mm at weight 0.417 Kilogram/One Running Metre. and top section 40 x 18 x 1.25 mm at weight 0.417 Kilogram/Running metre. As per detailed drawings and as directed by Engineer in charge with all necessary Aluminium sections fixtures and fastenings such as roller bearing in nylon casting and self locking catch fitted in vertical section of shutter including 5 mm thick plain glass with all required screws and nuts etc, complete. With colour Anodising with box
|  | W1 | 12 | 1.5 |  | 1.2 | 21.6
|  | W2 | 12 | 1 |  | 1.2 | 14.4
|  | W3 | 12 | 0.6 |  | 1.2 | 8.64
[6 empty] | Total | 44.64
[5 empty] | Consider 50 % damaged |  | 22.32
[6 empty] | say | 23 | Sqm | 5479 | 126017
37 | 39.68 | Providing and fixing in position powder coated aluminium louvered windows / ventilator of various sizes with powder coating as per detailed drawing and specifications including aluminium frames 80 x 38 mm x 1.22 mm box type, 5 mm thick sheet glass louvers, of approved quality etc. complete.
|  | W= 24 | 24 | 0.6 |  | 1.2 | 17.28
[5 empty] | Consider 50 % damaged |  | 8.64
[6 empty] | Say | 8.7 | M2 | 3467 | 30162.9
38 | (Ref. Agg. No. B1-06 for 2021-22 I.No. 38) Ratnagiri Div | Providing and Fixing in position aluminium frame mosquito net panels in to existing sliding windows or at balconies wherever necessary, the frame shall be consisting of aluminium haldle, frame, section and provided with GI mesh so as to serve as mosquito net, also providing tower bolts wherever necessary etc. all labour & material complete. Rate Excluding GST
|  | W= 24 | 24 | 0.6 |  | 1.2 | 17.28
[6 empty] | Say | 18 | M2 | 2058 | 37044
39 | 23.07 | Providing, fabricating and erecting at site of work the tubular steel structure (shed) as per standard design and specifications having various spans in between trusses and in multiples of standard length of bays as specified as per standard specifications, inclusive of cost of steel tubular trusses, tubular columns purlins, tie runners, foundation bolts, base plates, nuts and bolts, welding wherever required etc. as per detailed drawing inclusive of one coat of anticorrosive paint and two coats of oil painting of approved quality and shade etc. complete. Spec. One Number : As directed by Engineer-in-charge.
|  | 9.00 x 23.00 = 207 m2 | 1 | 23 | 9 |  | 207
|  | 12 kg per m2 |  |  |  |  | 2484 |  |  |  | Consider 30 % Steel good condition | 0.7 | 2.484 | 1.7388
2.484
[6 empty] | Say | 2.5 | MT | 114831 | 287077.5
40 | 38.35 | Providingand fixingcolour coated Zincalume( R ) AZ150 ( min 150 gms/sq.mt.total oneachside)profiled sheets for roofing.The feed material is manufactured out of nominal 0.45mm Base Metal Thickness (BMT) (0.5mm TCT), Hi-strength steel with min.550 M Pay ield strength, metallic hot dip coated with Aluminium-Zinc alloy (55% aluminium 43.4%zinc 1.6% silicon) with COLORBOND (R)steel quality super durable polyester paint coat (withinorganic pigment). The paint shall have a total coating thickness of nominal 35 um,comprising of nominal 25 um exterior coat on top surface and nominal 10 um reverse coat on back surface. Profile sheet shall have nom. 950 1050 mm effective cover width and nominal 25-30mmdeep ribs with subtle square fluting in the five panat nominal180-250 mm center-to-center. Theend rib shall be designed for anti-capillary groove. and return leg. The feedmaterialshouldhavecoil manufacture rsproduct detailsmarkeda regular interval. Including fasteners with min. fastened withmin. 25 um Zinc-Tin alloy coated, Hex head, self-drilling screwetc. complete. (weight of profile 4.52 Kilogram/ One Square Metre)
for Weather Shed
|  | Roof | 1 | 23 | 9 |  | 207
|  | For Ridges | 1 | 23 | 0.5 |  | 11.5
[6 empty] | Total | 218.5
[6 empty] | Say | 219 | Sqm | 1172 | 256668
41 | 38.08 | Providing and fixing valley gutter of plain galvanized iron sheets, 1200 mm wide including, coal tarring etc. complete. | [6 empty] | `
|  | for Weather Shed | 2 | 21 |  |  | 42 | Rmt | 2926 | 122892
42 | 42.28 | Providing, laying and fixing P.V.C. pipe of 110 mm. dia. with fittings such as bends, tees, reducers, clamps, etc. including necessary excavation, trench filling etc. complete. Including removing existing pipe line if necessary and conveying and stacking the same in PWD chowky or as directed etc. complete.
|  | Class 4 Quarter for WC | 4 | 10 |  |  | 40
[6 empty] | Total | 40 | Rmt | 594 | 23760
43 | 27.09 | Providing second class Burnt Brick masonry with conventional/ I.S. type bricks in cement mortar 1:6 in superstructure including striking joints, raking out joints, watering and scaffolding etc. Complete
|  | Nominal provision = 2.00 CUM |  |  |  |  | 1 | m3 | 7994 | 7994
44 | 25.7 | Providing and laying Cast in situ/Ready Mix cement concrete M-20 of trap/ granite / quartzite/ gneiss metal for R.C.C. slabs and landings as per detailed designs and drawings including steel centering, formwork, cover blocks, laying/pumping, compaction finishing the formed surfaces with cement mortar 1:3 of sufficient minimum thickness to give a smooth and even surface or roughening if special finish is to be provided and curing etc. complete,(Excluding reinforcement and structural steel).with fully automatic micro processor based PLC with SCADA enabled reversible Drum Type mixer/ concrete Batch mix plant (Pan mixer) etc. complete. With fine aggregate (Crushed sand VSI Grade)
|  | Nominal provision = 2.00 CUM | 1 |  |  |  |  | 2
[7 empty] | Say | 2 | Cum | 13932 | 27864
45 | 26.33 | Providing and fixing in position TMT - FE - 500 bar reinforcement of various diameters for R.C.C. pile caps, footings, foundations, slabs, beams columns, canopies, staircase, newels, chajjas, lintels pardis, copings, fins, arches etc. as per detailed designs, drawings and schedules. including cutting, bending, hooking the bars, binding with wires or tack welding and supporting as required complete.
TMT Bars
R.C.C qty for itam no. 7 = (2.40 M3 )
|  | Nominal provision = 0.10 MT |  |  |  |  | 0.1
[6 empty] | Say | 0.1 | MT | 89703 | 8970.3
46 | 46.59 | Lowering down the debris obtained from breaking and removing the cement plaster / burnt brick masonry of the first floor by any means without causing dust nuisance and damage to structure, stacking the same as and where directed including cleaning the site complete.
|  | Lumsum 25 M3 qty | 1 | 25 |  |  | 25 | M3 | 752 | 18800
47 | Agreement No . B2/08 for 2025-26 Ratnagiri Div | Rebate for old Damaged structural steel Total weight
|  | Class IV |  | length |  | Wt/RM
|  | Post 50 mm = 50 x 50 x 3 = 4.31 kg/m | 10 | 1.5 |  | 4.31 | 64.65
|  | Rafters 50 mm = 4.31 kg/m | 5 | 7 |  | 4.31 | 150.85
|  | purlins 40 mm = 3.36 kg/m | 5 | 19.08 |  | 3.36 | 320.544
|  | Collapsible steel gate 2.50 x 2.20 = 5.50 x 18 = 99 kg |  |  |  |  | 99
635.044
[6 empty] | Say | 636 | Kg | -20 | -12720
[7 empty] | Total |  |  | 3958590.9

## FS
MAHARASHTRA INDUSTRIAL DEVELOPMENT CORPORATION
( A Government of Maharashtra Undertaking )
E S T I M A T E
Name of work : | Nagothane Industrial Area ....M&R to W/S/S ... Repairs , Painting & Micellaneous work to Class-IV Staff Quarters at WTP Colony, Nagothane.
Estimated cost : | Net Rs. |  | 4966500
Gross Rs.
Ref. to Adm. Approval :
Tech. Sanction : | For Rs. |  | Net.
granted by
Vide Register Item No.
for the month of ____________ 2026 .
Estimate prepared by : | Name & Designation :
Shri. Jadhav R.D
| Signature : |  | Jn. Engr.
Checked by : | Name & Designation : |  | Shri. Rahpade .V
OSD
Signature :
| Deputy Engineer |  | Shri.Kumbhar S.A
Dy. Engr.
| Executive Engineer |  | Shri. Shelar V.P
E. Engr.
| Superintending Engineer |  | Shri. Rakshe S.L
S. Engr.
Chief Engineer
Name of work : | Nagothane Industrial Area ....M&R to W/S/S ... Repairs , Painting & Micellaneous work to Class-IV Staff Quarters at WTP Colony, Nagothane.
Cost Estimate :
Work Portion :- Class IV Qtrs |  | Rs | 3958590.9
3958590.9
Testing |  | Rs | 17790
3976380.9
Add 5% for Contingencies |  |  | 198819.045
4175199.945
Add 18% for GST |  |  | 751535.9901
Labour Insurance 1 % |  |  | 39763.809
4966499.7441
| Total |  | 4966499.7441
| Say Net Amount | Rs. | 4966500 | (N)
Deputy Engineer & PA-I
MIDC,DIVISION,ALIBAG.

## QC
MAHARASHTRA INDUSTRIAL DEVELOPMENT CORPORATION
( A Government of Maharashtra Undertaking )
Name of Work :Nagothane Industrial Area ....M&R to W/S/S ... Repairs , Painting & Micellaneous work to Class-IV Staff Quarters at WTP Colony, Nagothane.
MEASUREMENTS AND ABSTRACT
Sub Estimate - III : Testing of Material
Sr. No. | Name of Test | Testing Frequency | Req. no.of Tests | Rate / 1 Test | Total QC Testing charges
1 | BASIC TEST OF CEMENT : Standard Consistancy, Fineness, Specific Gravity, Setting Time ( Initial & Final ), Compressive Strength, Soundness | 1 Test per 150 MT | 1 | 7540 | 7540 | 52
2 | BASIC TEST OF AGGREGATE : Sieve Analysis | 1 Test per 200 Cum | 1 | 1380 | 1380
3 | FINE AGGREGATE : Sieve Analysis,Silt & Clay Conten | 1 Test per Source | 1 | 2760 | 2760
4 | CONCRETE : Compressive Strength OF C.C. Cube (Set of 3 cubes). | a) Upto 5 cum.-1 Set. b) 6 to 15 cum-2Sets c) 16 to 30 cum-3Sets. d) 31 to 50 cum-4Sets. e) 51 & above- 4Plus additional set for every additional 50 Cum
| M 15 |  | 2 | 1380 | 2760
5 | Ceramic tile/ vetrified tile 6 set | 2 Test per Source | 2 | 1675 | 3350
17790
Deputy Engineer & PA-I
MIDC,DIVISION,ALIBAG.